## Mainsheet
Defect - Damage Monitoring Sheet
|  |  | Date of Report | 19-Mar-2021 |  |  | Ship Name | DHT COLT (19-03-2021)
VERSION : 2.0
ID | UNIQUE ID | Date Recorded | Type of Deficiency | Observer code | Type of Inspection | Description of Deficiency | Equipment Categories | Area of Observation | Deficiency Cause | VIQ Ref Number | Risk Value of Obs | PSC Ref Number | PSC MOU ID | Action Taken or Required | Target Date | PO Ref No. | Status Code | Date Completed | Drydock | Info Sharing | Critical Item | Audit Type | Superintendent Remarks
17874 | 32_16/02/2021 7:48:19 PM | 2021-02-02 | Defect | Ship Staff | Ship Staff Insp. | Elevator Telephone hand set found malfunctioning. | Miscellaneous | Communication | Behaviour Based |  |  |  |  | Elevator Telephone hand set to be replaced.Awaiting spare. | 2021-05-31 | DCOL210044 | Waiting spare |  | No | No | No | Internal | Awaiting quotation.
17877 | 32_15/02/2021 9:40:29 PM | 2021-02-02 | Defect | Ship Staff | Ship Staff Insp. | Stbd bridge Wing CCTV camera No : 2 found to be working intermittently. | Miscellaneous | ISPS Related | Behaviour Based | 7.4 | Low |  |  | trouble shooting as per makers advice in progress. | 2021-03-31 |  | In progress |  | No | No | No | Internal | Awaiting response from maker.
17870 | 32_14/02/2021 9:56:48 PM | 2021-02-09 | Observation | Ship Staff | Ship Staff Insp. | Observed pin hole leakage on weld seam for main deck high pressure wash pipe line near port and stbd side midship | Deck - Pipe / Fittings | Cargo / Ballast Systems | Equipment Related | 6.21 | High |  |  | Vessel undertaken temprory repair work by using metal putty. Vessel will transfer this job to REFMAN | 2025-06-30 |  | Not Started |  | No | No | No | Internal | Once defect is transferred to Refman, it can be closed in DDRL.
17871 | 32_14/02/2021 8:47:48 PM | 2021-02-09 | Observation | Ship Staff | Ship Staff Insp. | During routine inspection observed leakage from PV valve for Slop-P, 2S,4S,5S COT | Cargo Mach. | Cargo / Ballast Systems | Equipment Related | 8.21 | High |  |  | Vessel planned to overhaul defective PV valves during ballast passage | 2021-04-30 |  | Not Started |  | No | No | No | Internal | Report job progress in weekly deck maintenance report.
17872 | 32_14/02/2021 8:51:50 PM | 2021-02-09 | Defect | Ship Staff | Ship Staff Insp. | 1 (S) COT level gauge malfunction, showing erratic reading | Cargo Mach. | Cargo / Ballast Systems | Equipment Related | 8.13 | Medium | Not Applicable | Not Applicable | Vessel awaiting for shore technician assistance to resolve the issue | 2021-04-30 |  | Not Started |  | No | No | No | Internal | Awaiting trouble shooting guidelines from maker.
17873 | 32_14/02/2021 8:55:58 PM | 2021-02-09 | Observation | Ship Staff | Ship Staff Insp. | All fore and aft station mooring winches are having moderate scale of corrosion on winch foundation / hydraulic line / split drum / staffa motor mounting | Deck - Mooring Machinery | Mooring | Equipment Related | 9.14 | Medium |  |  | Vessel undertaken de-rusting and painting on aft /fore mooring winches foundation / spilt drum /staffa motor mountings .Vessel will fill up silicon on staffa motor mounting allen bolts | 2021-05-01 |  | In progress |  | No | No | No | Internal | Report job progress in weekly deck maintenance report.
18189 | 32_03/03/2021 6:11:16 AM | 2021-02-24 | Critical Equipment | Ship Staff | Ship Staff Insp. | Pin hole leak observed from Emergency generator radiator | Critical Equip. | Emgcy. Systems | Equipment Related | 10.32 | Very High |  |  | 1) Leak arrested by temproary repairs. 2) R.O. raised for the complete radiator . | 2021-05-23 | DCOL210047 - RADIATOR FOR EMERGENCY GENERATOR. | Waiting spare |  | No | No | No | Internal | Spare will be supplied at Singapore.
18191 | 32_03/03/2021 2:23:53 AM | 2021-02-28 | Defect,Observation | Ship Staff | Ship Staff Insp. | Vessel manifold spill pump (Wildon pump) does not having air/lubricant filter which leads to malfunction of the pump most of the times | Cargo Mach. | MARPOL Related | Equipment Related | 6.3 | Low |  |  | Vessel rised requisition for air/oil filter for the spill oil pump | 2021-04-30 | DCOL210048 | Waiting spare |  | No | No | No | Internal | Awaiting requisition.
| 32_31/03/2021 7:14:43 PM | 2021-03-29 | Observation | Ship Staff | Ship Staff Insp. | Stripping pump condensate return line flange gasket found leak. | E/R - Pipes/ valves & fittings | Eng. / Strg. Comp. | Behaviour Based | 10.32 | Very High | Not Applicable | Not Applicable | Stripping pump condensate return line flange gasket to be renewed after the weather condition improve. | 2021-04-10 |  | In progress |  | No |  |  | Internal

## Completed
Defect - Damage Monitoring Sheet
|  |  | Date of Report | 19-Mar-2021 |  |  | Ship Name | DHT COLT (19-03-2021)
VERSION : 2.0
ID | UNIQUE ID | Date Recorded | Type of Deficiency | Observer code | Type of Inspection | Description of Deficiency | Equipment Categories | Area of Observation | Deficiency Cause | VIQ Ref Number | Risk Value of Obs | PSC Ref Number | PSC MOU ID | Action Taken or Required | Target Date | PO Ref No. | Status Code | Date Completed | Drydock | Info Sharing | Critical Item | Audit Type | Superintendent Remarks
466 | 32_Sat Aug 10 2019 20:40:50 GMT+0000 | 2018-12-10 | Defect | Ship Staff | Ship Staff Insp. | Noted hydraulic oil leakage from steering gear rams through the V-Packings. Maximum leakage of 3-4 litres observed in a course of 3 days while the vessel experiences heavy weather and 1 litre in 3 days during calm weather condition. | E/R - Aux. Mach. | Eng. / Strg. Comp. | Equipment Related | 10.32 | Very High |  |  | Checked minor and acceptable leakage only in bad weather. | 2019-10-12 |  | Completed | 2019-09-10 | No | No | No | Internal
420 | 32_Tue Oct 08 2019 10:49:01 GMT+0000 | 2019-01-28 | Defect | Ship Staff | Ship Staff Insp. | Ni 1 LO purifierheater steam inlet valve leaking from bonnet gasket | E/R - Pipes/ valves & fittings | Eng. / Strg. Comp. | Equipment Related | 10.29 | Medium |  |  | Valve bonnet gasket renewed | 2019-02-25 |  | Completed | 2019-02-24 | No | No | No | Internal
421 | 32_Tue Oct 08 2019 17:34:27 GMT+0000 | 2019-02-15 | Defect | Ship Staff | Ship Staff Insp. | 6K steam control valve leak from bottom of flange | E/R - Pipes/ valves & fittings | Eng. / Strg. Comp. | Equipment Related | 10.29 | Medium |  |  | Steam gasket in the bottom of valve renewed | 2019-02-28 |  | Completed | 2019-02-27 | No | No | No | Internal
422 | 32_Tue Oct 08 2019 17:47:11 GMT+0000 | 2019-02-22 | Defect | Ship Staff | Ship Staff Insp. | Calorifier steam line leak from flange. | E/R - Pipes/ valves & fittings | Eng. / Strg. Comp. | Equipment Related | 10.29 | Medium |  |  | Steam line flange gasket renewed. | 2019-02-28 |  | Completed | 2019-02-27 | No | No | No | Internal
423 | 32_Tue Oct 08 2019 18:00:17 GMT+0000 | 2019-03-18 | Defect | Ship Staff | Ship Staff Insp. | AE No.2 Turbocharger gas outlet exhaust bellow crack | E/R - Aux. Engine | Eng. / Strg. Comp. | Equipment Related | 10.29 | Medium |  |  | AE No.2 Turbocharger gas outlet exhaust bellow crack repaired by brazing inwards and outwards. | 2019-03-22 |  | Completed | 2019-03-20 | No | No | No | Internal
424 | 32_Tue Oct 08 2019 18:06:14 GMT+0000 | 2019-03-26 | Defect | Ship Staff | Ship Staff Insp. | No.1 Ballast tank port side valve disc pin detached from place. | Deck - Pipe / Fittings | Cargo / Ballast Systems | Equipment Related | 8.11 | Medium |  |  | No.1 Ballast tank port side valve opened up, fabricated new stainless steel disc pin and valve boxed back. | 2019-03-28 |  | Completed | 2019-03-28 | No | No | No | Internal
462 | 32_Sat Aug 10 2019 19:58:09 GMT+0000 | 2019-03-28 | Defect | Ship Staff | Ship Staff Insp. | ME Scavenge drain line choked | E/R - Pipes/ valves & fittings | Eng. / Strg. Comp. | Equipment Related | 10.32 | Very High |  |  | ME scavenge drain line found choked. Whole line from engine to scavenge drain tank removed and cleaned. | 2019-03-28 |  | Completed | 2019-03-28 | No | No | No | Internal
425 | 32_Tue Oct 08 2019 18:17:01 GMT+0000 | 2019-04-04 | Defect | Ship Staff | Ship Staff Insp. | EEBD in store found lying in platform unsecured. | Miscellaneous | Safety / LSA / FFA | Inappropriate Procedure | 5.44 | High |  |  | Same was secured and stowed with a proper arrangement. | 2019-04-05 |  | Completed | 2019-04-04 | No | No | No | Internal
426 | 32_Tue Oct 08 2019 18:26:06 GMT+0000 | 2019-04-09 | Defect | Ship Staff | Ship Staff Insp. | Emergency fire pump space bilge drain valve found not closing. Checked and found spintle bent. | E/R - Aux. Mach. | Eng. / Strg. Comp. | Equipment Related | 10.32 | Very High |  |  | Spindle of the valve straightened in lathe and checked the seating of the valve. Same boxed back. working fine. | 2019-04-10 |  | Completed | 2019-04-09 | No | No | No | Internal
427 | 32_Tue Oct 08 2019 18:31:46 GMT+0000 | 2019-04-13 | Defect | Ship Staff | Ship Staff Insp. | ME LO auto back wash filter hydraulic driven ratchet slot worn out. | E/R - Main Engine | Eng. / Strg. Comp. | Equipment Related | 10.32 | Very High |  |  | ME LO Auto back wash filter hydraulic driven ratchet worn out slot repaired by welding. System boxed back. Working. | 2019-04-14 |  | Completed | 2019-04-13 | No | No | No | Internal
463 | 32_Sat Aug 10 2019 20:30:07 GMT+0000 | 2019-04-14 | Defect | Ship Staff | Ship Staff Insp. | Emergency generator room exhaust fan switch box hinges broken | Miscellaneous | General Appearance | Equipment Related | 10.32 | Very High |  |  | Hinges to be fabricated new and put back in place. | 2019-04-15 |  | Completed | 2019-04-14 | No | No | No | Internal
9872 | 32_Mon Jan 20 2020 07:35:33 GMT+0000 | 2019-04-25 | Observation | Owner / Marine / Tech. Suptd. | Suptd. Insp. | Gymnasium equipment to unpack and secure firmly against rough weather. | Miscellaneous | MLC Related | Equipment Related | 12.17 | High |  |  | Secure equipments against rough weather. | 2019-06-24 |  | Completed | 2019-05-02 | No | No | No | Internal
9873 | 32_Mon Jan 20 2020 07:41:25 GMT+0000 | 2019-04-25 | Observation | Owner / Marine / Tech. Suptd. | Suptd. Insp. | Spare parts boxes kept in purifier room to secure adequately against rough weather | Miscellaneous | General Appearance | Equipment Related | 10.36 | Very High |  |  | Secure equipments against rough weather. | 2019-05-24 |  | Completed | 2019-05-25 | No | No | No | Internal
9874 | 32_Mon Jan 20 2020 07:49:39 GMT+0000 | 2019-04-25 | Observation | Owner / Marine / Tech. Suptd. | Suptd. Insp. | Paint locker at poop deck (P) – paint drums kept on top of each other and secured with rope. Permanent securing arrangement to provide. | Miscellaneous | General Appearance | Human Error | 5.11 | Low |  |  |  | 2019-06-24 |  | Completed | 2019-05-04 | No | No | No | Internal
9875 | 32_Mon Jan 20 2020 07:55:14 GMT+0000 | 2019-04-25 | Observation | Owner / Marine / Tech. Suptd. | Suptd. Insp. | Water pipe passing over alternators. Pipe flanges to be covered with anti-splash tape. | E/R - Aux. Mach. | General Appearance | Equipment Related | 9.14 | Medium |  |  | All flanges protected. | 2019-05-10 |  | Completed | 2019-05-10 | No | No | No | Internal
9876 | 32_Mon Jan 20 2020 08:00:06 GMT+0000 | 2019-04-25 | Observation | Owner / Marine / Tech. Suptd. | Suptd. Insp. | Main Engine exhaust manifold one stub piece with blank flange to be covered with insulation lagging covering and sheathing. | E/R - Main Engine | Safety / LSA / FFA | Equipment Related | 12.2 | High |  |  | Stub piece insulated. | 2019-04-26 |  | Completed | 2019-04-26 | No | No | No | Internal
9877 | 32_Mon Jan 20 2020 08:05:03 GMT+0000 | 2019-04-25 | Observation | Owner / Marine / Tech. Suptd. | Suptd. Insp. | Incinerator sludge tank manhole cover to be covered with insulation. | E/R - Pipes/ valves & fittings | General Appearance | Equipment Related | 11.2 | Medium |  |  | Manhole insulated. | 2019-05-24 |  | Completed | 2019-05-25 | No | No | No | Internal
428 | 32_Sat Aug 10 2019 18:38:30 GMT+0000 | 2019-05-02 | Defect | Owner / Marine / Tech. Suptd. | Suptd. Insp. | Brake Lining / Band Adjusting Bolt Clearance found very less - 1 mm | Deck - Mooring Machinery | Mooring | Equipment Related | 9.2 | Very High |  |  | As per maker's recommendation clearance is 1-2 mm / Adjusted as per maker's recommendation. | 2019-05-09 |  | Completed | 2019-05-08 | No | No | No | Internal
429 | 32_Tue Oct 08 2019 18:55:11 GMT+0000 | 2019-05-02 | Defect | Owner / Marine / Tech. Suptd. | Suptd. Insp. | No hydro blaster onboard. | Deck - Machinery | General Appearance | Equipment Related | 11.3 | Medium |  |  | Tech manager advised not to supply to NB | 2019-06-02 |  | Completed | 2019-05-05 | No | No | No | Internal
430 | 32_Sat Aug 10 2019 18:57:47 GMT+0000 | 2019-05-02 | Defect | Owner / Marine / Tech. Suptd. | Suptd. Insp. | Grit Blaster found lying in fwd store unused. | Deck - Machinery | General Appearance | Equipment Related | 11.3 | Medium |  |  | Grit blaster to be put into use. | 2019-06-02 |  | Completed | 2019-05-08 | No | No | No | Internal
431 | 32_Tue Oct 08 2019 19:01:52 GMT+0000 | 2019-05-02 | Defect | Owner / Marine / Tech. Suptd. | Suptd. Insp. | Fwd bilge alarm - No records of last test done | Hull & Tanks | Cert. & Docu. | Equipment Related | 6.1 | Medium |  |  | PMS routine available in PAL (Monthly) / Placard indicating last test date put in place | 2019-07-16 |  | Completed | 2019-05-07 | No | No | No | Internal
432 | 32_Tue Oct 08 2019 19:05:14 GMT+0000 | 2019-05-02 | Defect | Owner / Marine / Tech. Suptd. | Suptd. Insp. | Rat poison kept in fwd bosun store. | Hull & Tanks | General Appearance | Inappropriate Procedure | 11.12 | Low |  |  | Shifted to Chemical Locker / MSDS to be arranged and put in place. | 2019-05-07 |  | Completed | 2019-05-07 | No | No | No | Internal
433 | 32_Tue Oct 08 2019 19:08:48 GMT+0000 | 2019-05-02 | Defect | Owner / Marine / Tech. Suptd. | Suptd. Insp. | Noticed in alarm list - on May 11th - ME LO sump level low. | E/R - Main Engine | Eng. / Strg. Comp. | Equipment Related | 10.1 | Medium |  |  | 4500 ltrs oil taken in sump tank to maintain the level to a safe level above alarm. | 2019-05-07 |  | Completed | 2019-05-06 | No | No | No | Internal
434 | 32_Tue Oct 08 2019 19:14:13 GMT+0000 | 2019-05-02 | Defect | Owner / Marine / Tech. Suptd. | Suptd. Insp. | Observed refrigerated drier unit - hardly any temp diff between inlet and outlet (Control air dryer) | E/R - Aux. Mach. | Eng. / Strg. Comp. | Equipment Related | 10.32 | Very High |  |  | Some gas charged in the system and hot gas by-pass valve throttled. Inlet/Outlet temp. difference increased to 6 deg C. Evaporator drain temperature is 27 deg C. | 2019-05-16 |  | Completed | 2019-05-13 | No | No | No | Internal
435 | 32_Tue Oct 08 2019 19:18:22 GMT+0000 | 2019-05-02 | Defect | Owner / Marine / Tech. Suptd. | Suptd. Insp. | Observed refrigerated drier unit - hardly any temp diff between inlet and outlet (Service air dryer). | E/R - Aux. Mach. | Eng. / Strg. Comp. | Equipment Related | 10.32 | Very High |  |  | Some gas charged in the system and hot gas by-pass valve throttled. Inlet/Outlet temp. difference increased to 5 deg C. Evaporator drain temperature is 26 deg C. | 2019-05-16 |  | Completed | 2019-05-14 | No | No | No | Internal
436 | 32_Tue Oct 08 2019 19:21:16 GMT+0000 | 2019-05-02 | Defect | Owner / Marine / Tech. Suptd. | Suptd. Insp. | Noticed separation temp maintained at 87 deg C. | E/R - Purifier | Eng. / Strg. Comp. | Equipment Related | 10.32 | Very High |  |  | Oil purifier temperature maintained at 94 deg C. | 2019-05-02 |  | Completed | 2019-05-03 | No | No | No | Internal
437 | 32_Sat Aug 10 2019 19:26:28 GMT+0000 | 2019-05-02 | Defect | Owner / Marine / Tech. Suptd. | Suptd. Insp. | Noticed during survey that No.2 Fan damper closing was not working. Trouble found to be with the damper air line filter which was found chocked. | E/R - Aux. Mach. | Eng. / Strg. Comp. | Equipment Related | 10.32 | Very High |  |  | CRF sent to office and job already added in PAL. | 2019-05-16 |  | Completed | 2019-05-07 | No | No | No | Internal
438 | 32_Tue Oct 08 2019 19:30:04 GMT+0000 | 2019-05-02 | Defect | Owner / Marine / Tech. Suptd. | Suptd. Insp. | Still few jobs are not reported comprehensively. Spares reporting not updated, lack of photographs while reporting. | Documentation | Cert. & Docu. | Inappropriate Procedure | 10.12 | Very High |  |  | All jobs reported with photographs and permits attached. Spare updating in progress. | 2019-05-02 |  | Completed | 2019-05-03 | No | No | No | Internal
439 | 32_Tue Oct 08 2019 19:33:41 GMT+0000 | 2019-05-02 | Defect | Owner / Marine / Tech. Suptd. | Suptd. Insp. | Hand pump for emergency operation couldn't be lovated. | Cargo Mach. | Cargo / Ballast Systems | Equipment Related | 8.5 | Very High |  |  | Hand pump & hoses located / Procedures made & Emergency operation tried out. CRF form sent to add job order in PAL | 2019-05-16 |  | Completed | 2019-05-08 | No | No | No | Internal
446 | 32_Tue Oct 08 2019 20:01:12 GMT+0000 | 2019-05-02 | Defect | Owner / Marine / Tech. Suptd. | Suptd. Insp. | Draft gauge valve, hyd operating connection on deck found seized - never used / tried out. | Hull & Tanks | General Appearance | Equipment Related | 8.11 | Medium |  |  | Draft gauge valves operated during WBT inspection, manually as well as by portable hydraulic pump. Valve movement verified fom the WBT tank. Confirmed in good order. | 2019-05-07 |  | Completed | 2019-07-27 | No | No | No | Internal
465 | 32_Sat Aug 10 2019 20:36:05 GMT+0000 | 2019-05-02 | Defect | Owner / Marine / Tech. Suptd. | Suptd. Insp. | Vessel equipped with 2 evop units, 1 spare motor but no spare impeller. | E/R - Aux. Mach. | Eng. / Strg. Comp. | Equipment Related | 10.32 | Very High |  |  | Spare received. | 2019-06-02 |  | Completed | 2019-09-07 | No | No | No | Internal
467 | 32_Sat Aug 10 2019 20:43:22 GMT+0000 | 2019-05-02 | Defect | Owner / Marine / Tech. Suptd. | Suptd. Insp. | No PV valve test bench onboard. | Cargo Mach. | Cargo / Ballast Systems | Equipment Related | 8.21 | High |  |  | Received against GC claim | 2019-06-02 |  | Completed | 2019-09-07 | No | No | No | Internal
440 | 32_Tue Oct 08 2019 19:36:37 GMT+0000 | 2019-06-04 | Defect | Ship Staff | Ship Staff Insp. | FW hydrophore pump #1 not taking suction. | E/R - Aux. Mach. | Eng. / Strg. Comp. | Equipment Related | 10.32 | Very High |  |  | Pump opened and found impeller nut came out from thread. Key missing. Both found inside the suction pipe. Same put back with lock washer. | 2019-06-10 |  | Completed | 2019-06-06 | No | No | No | Internal
441 | 32_Tue Oct 08 2019 19:42:55 GMT+0000 | 2019-06-08 | Defect | Ship Staff | Ship Staff Insp. | No clearance found between Stbd Windlass bowstopper and chain link, making it difficult for bow stopper to sit properly and securing. | Deck - Mooring Machinery | Mooring | Equipment Related | 9.21 | Medium |  |  | Distance plates adjusted to increase clearance between bow stopper and chain link. | 2019-06-20 |  | Completed | 2019-06-17 | No | No | No | Internal
442 | 32_Tue Oct 08 2019 19:45:44 GMT+0000 | 2019-06-14 | Defect | Ship Staff | Ship Staff Insp. | Bonding cable dound disconnected on IG line section in China Passage during routine inspection. | Inert Gas | Eng. / Strg. Comp. | Equipment Related | 8.39 | Medium |  |  | Bonding cable reconnected. | 2019-06-20 |  | Completed | 2019-06-19 | No | No | No | Internal
452 | 32_Tue Oct 08 2019 20:23:33 GMT+0000 | 2019-06-15 | Defect | Ship Staff | Ship Staff Insp. | Wet garbage refrigerator received in Singapore (02 May 2019) found defective and not working / cooling. Capillary tube found broken and all gas leaked out. | Miscellaneous | General Appearance | Equipment Related | 6.2 | High |  |  | New wet garbage freezer received. Found working satisfactorily. | 2019-08-31 |  | Completed | 2019-09-10 | No | No | No | Internal
461 | 32_Tue Oct 08 2019 20:52:04 GMT+0000 | 2019-06-16 | Defect | Ship Staff | Ship Staff Insp. | Fwd liferaft light fitting glass found to be broken during heavy weather | Elect. Mach. & Equip. | Safety / LSA / FFA | Equipment Related | 11.9 | Low |  |  | Spare received and fitted. | 2019-06-20 |  | Completed | 2019-09-13 | No | No | No | Internal
443 | 32_Tue Oct 08 2019 19:49:04 GMT+0000 | 2019-06-19 | Defect | Ship Staff | Ship Staff Insp. | While opening manhole for WBT 5S for 6 monthly inspection, found handle of ballast tank manhole missing. | Hull & Tanks | Structural Condn. / WT integrity | Equipment Related | 2.16 | Medium |  |  | Handle fabricated in E/R workshop and fitted on manhole. | 2019-06-25 |  | Completed | 2019-06-24 | No | No | No | Internal
444 | 32_Tue Oct 08 2019 19:51:56 GMT+0000 | 2019-06-20 | Defect | Ship Staff | Ship Staff Insp. | Certain groups alarms not sounding in the UMS extension panel in cabins. | Miscellaneous | Eng. / Strg. Comp. | Equipment Related | 10.2 | Low |  |  | Issue solved by doing setting adjustment as per maker's advice. | 2019-07-20 |  | Completed | 2019-06-29 | No | No | No | Internal
460 | 32_Tue Oct 08 2019 20:50:09 GMT+0000 | 2019-07-01 | Defect | Ship Staff | Ship Staff Insp. | Donkey boiler not operational in Auto/Man mode. Servo motors for air and fuel fluctuating due to which boiler could not be started. | E/R - Boiler | Eng. / Strg. Comp. | Equipment Related | 10.32 | Very High |  |  | Fluctuation was due to vibration. Temporary stiffners installed. Boiler running satisfactorily. | 2019-07-31 |  | Completed | 2019-08-15 | No | No | No | Internal
445 | 32_Tue Oct 08 2019 19:55:10 GMT+0000 | 2019-07-02 | Defect | Ship Staff | Ship Staff Insp. | Steam leak in purifier room ME FO heater observed during night rounds. | Miscellaneous | Eng. / Strg. Comp. | Equipment Related | 10.29 | Medium |  |  | Steam leak rectified by isolating the main steam line. | 2019-07-03 |  | Completed | 2019-07-03 | No | No | No | Internal
459 | 32_Tue Oct 08 2019 20:42:44 GMT+0000 | 2019-07-12 | Defect | Ship Staff | Ship Staff Insp. | Both incinerator WO pump leaking from the seal. | E/R - Aux. Mach. | Eng. / Strg. Comp. | Equipment Related | 10.32 | Very High |  |  | Seals replaced on receipt. | 2019-07-31 |  | Completed | 2019-09-14 | No | No | No | Internal
453 | 32_Tue Oct 08 2019 20:28:05 GMT+0000 | 2019-07-15 | Defect | Ship Staff | Ship Staff Insp. | Faulty pressure and thermometer gauges observed in following: 1) Sewage treatment plant common suction pressure gauge ; 2) ME FO HTR NO 1 F.O OUT TEMP ; 3) AUX BLR No.2 FO Heater Press ; 4) HFO Purifier feed pump No.2 Discharge Pressure ; 5) Port lifeboat air regulator pressure gauge. | Miscellaneous | Eng. / Strg. Comp. | Equipment Related | 10.32 | Very High |  |  | Faulty pressure gauges and thermometers replaced. | 2019-08-20 |  | Completed | 2019-09-11 | No | No | No | Internal
449 | 32_Tue Oct 08 2019 20:12:50 GMT+0000 | 2019-07-18 | Defect | Ship Staff | Ship Staff Insp. | 2 NOx sensors in the main engine SCR unit defective. | E/R - Main Engine | Eng. / Strg. Comp. | Equipment Related | 10.32 | Very High |  |  | Faulty sensors to be replaced at next possible opportunity. | 2019-08-20 |  | Completed | 2019-08-17 | No | No | No | Internal
451 | 32_Tue Oct 08 2019 20:19:59 GMT+0000 | 2019-07-18 | Defect | Ship Staff | Ship Staff Insp. | Slight leakage of oil observed in #3 unit FO booster unit between accumulator and accumulator block. | E/R - Main Engine | Eng. / Strg. Comp. | Equipment Related | 10.29 | Medium |  |  | Sealing ring renewed, tried out. Found working satisfactorily. | 2019-08-20 |  | Completed | 2019-09-02 | No | No | No | Internal
464 | 32_Sat Aug 10 2019 20:34:06 GMT+0000 | 2019-07-25 | Defect | Ship Staff | Ship Staff Insp. | Elevator car sliding door, safety edge sliding bar limit switch malfunctioning. | Miscellaneous | General Appearance | Equipment Related | 11.13 | Low |  |  | Spare received. | 2019-08-31 |  | Completed | 2019-09-07 | No | No | No | Internal
402 | 32_Wed Oct 09 2019 01:09:35 GMT+0000 | 2019-08-10 | Defect | Ship Staff | Ship Staff Insp. | 2 Deck lights ballast defective | Elect. Mach. & Equip. | General Appearance | Equipment Related | 11.11 | Very High |  |  | REPLACED WITH NEW SPARE BALLAST AND CAPACITOR | 2019-11-10 | DCOL190136 | Completed | 2019-11-28 | No | No | No | Internal
447 | 32_Tue Oct 08 2019 20:05:05 GMT+0000 | 2019-08-10 | Defect | Ship Staff | Ship Staff Insp. | Steering light showing low insulation | Elect. Mach. & Equip. | Navigation | Equipment Related | 10.38 | Medium |  |  | Fault rectified. | 2019-08-16 |  | Completed | 2019-08-14 | No | No | No | Internal
448 | 32_Tue Oct 08 2019 20:09:18 GMT+0000 | 2019-08-21 | Defect | Ship Staff | Ship Staff Insp. | Aft mast headlight LED module defective. | Elect. Mach. & Equip. | Navigation | Equipment Related | 11.9 | Low |  |  | Aft mast head light LED module replaced with spare ones | 2019-08-21 |  | Completed | 2019-08-21 | No | No | No | Internal
457 | 32_Tue Oct 08 2019 20:37:39 GMT+0000 | 2019-08-21 | Defect | Ship Staff | Ship Staff Insp. | Aux engines #2 SCR assisting airflow meter showing wrong reading. | E/R - Aux. Mach. | Eng. / Strg. Comp. | Equipment Related | 10.32 | Very High |  |  | Spare received. | 2019-09-21 |  | Completed | 2019-09-07 | No | No | No | Internal
403 | 32_Wed Oct 09 2019 01:13:08 GMT+0000 | 2019-08-22 | Defect | Ship Staff | Ship Staff Insp. | Insulation resistance meter of 220v feeder panel found erratic operation | Elect. Mach. & Equip. | Eng. / Strg. Comp. | Equipment Related | 11.1 | High |  |  | REPLACED WITH NEW SPARE INSULATION MONITOR RECIEVED | 2019-11-15 | DCOL190145 | Completed | 2019-11-26 | No | No | No | Internal
7349 | 32_16/12/2019 10:18:24 PM | 2019-08-22 | Defect | SIRE / CDI Insp. | OM Insp. (Eg. SIRE / CDI etc.) | Solas Life saving poster displayed on bridge is not of latest version | LSA / FFA | Safety / LSA / FFA | Inappropriate Procedure,Knowledge Based | 5.15 | Medium |  |  | Replaced poster of updated version | 2019-08-31 |  | Completed | 2019-08-29 | No | No | No | External
456 | 32_Tue Oct 08 2019 20:35:54 GMT+0000 | 2019-08-27 | Defect | Ship Staff | Ship Staff Insp. | Control air dryer auto drain trap solenoid valve functioning erratically. | E/R - Aux. Mach. | Eng. / Strg. Comp. | Equipment Related | 10.32 | Very High |  |  | Control air dryer auto drain trap solenoid valve opened up and cleaned. Inspection carried out. All parts found in good condition. Same fitted back and presently working. | 2019-08-27 |  | Completed | 2019-09-01 | No | No | No | Internal
458 | 32_Tue Oct 08 2019 20:40:04 GMT+0000 | 2019-08-27 | Defect | Ship Staff | Ship Staff Insp. | Both service air bottle and control air bottle mounted manual drain valves found to be leaking | E/R - Pipes/ valves & fittings | Eng. / Strg. Comp. | Equipment Related | 10.32 | Very High |  |  | Valves replaced | 2019-09-08 |  | Completed | 2019-09-10 | No | No | No | Internal
405 | 32_Wed Oct 09 2019 01:18:35 GMT+0000 | 2019-08-28 | Defect | Ship Staff | Ship Staff Insp. | 20/14.5 bar PRV stripping pump steam control valve, electric pneumatic controller (CN92-A-00) found defective. | Miscellaneous | Eng. / Strg. Comp. | Equipment Related | 10.32 | Very High |  |  | I/P converter of the controller was overhauled replaced O-rings and cleaned parts. working satisfactory | 2019-11-27 | DCOL190186 | Completed | 2019-11-18 | No | No | No | Internal
407 | 32_Wed Oct 09 2019 01:23:42 GMT+0000 | 2019-08-28 | Defect | Ship Staff | Ship Staff Insp. | Level sensor of C2E unit drip try defective. | Cargo Mach. | Cargo / Ballast Systems | Equipment Related | 8.8 | Medium |  |  | SPARE RECIEVED LEVEL SENSOR REPLACED. | 2019-11-15 | DCOL190152 | Completed | 2019-10-15 | No | No | No | Internal
450 | 32_Tue Oct 08 2019 20:17:24 GMT+0000 | 2019-08-31 | Defect | Ship Staff | Ship Staff Insp. | EGB soot blow system sealing fan seized. | E/R - Aux. Mach. | Eng. / Strg. Comp. | Equipment Related | 10.32 | Very High |  |  | Sealing fan removed casing cleaned and put back. Tried out. Found working satisfactorily. | 2019-09-02 |  | Completed | 2019-09-02 | No | No | No | Internal
408 | 32_Wed Oct 09 2019 01:25:26 GMT+0000 | 2019-09-01 | Defect | Ship Staff | Ship Staff Insp. | AUS FW Tank level gauge broken | Cargo Mach. | Cargo / Ballast Systems | Equipment Related | 8.8 | Medium |  |  | Level gauge replaced with new spare | 2019-11-15 | DCOL190162 | Completed | 2019-11-15 | No | No | No | Internal
411 | 32_Wed Oct 09 2019 01:30:38 GMT+0000 | 2019-09-07 | Defect | Owner / Marine / Tech. Suptd. | Suptd. Insp. | Funnel and Engine casing paint discoloured / yellowing | Hull & Tanks | General Appearance | Equipment Related | 11.1 | High |  |  | funnel and engine Casing cleaned by water washing | 2019-12-06 |  | Completed | 2019-10-14 | No | No | No | Internal
412 | 32_Wed Oct 09 2019 01:32:33 GMT+0000 | 2019-09-07 | Defect | Owner / Marine / Tech. Suptd. | Suptd. Insp. | Main deck - several rust spots and blistered paint noted mainly on stbd side. Rust spots to derust and paint. | Hull & Tanks | General Appearance | Equipment Related | 11.3 | Medium |  |  | De-rusted and painted | 2019-12-06 |  | Completed | 2019-10-13 | No | No | No | Internal
454 | 32_Tue Oct 08 2019 20:30:38 GMT+0000 | 2019-09-07 | Defect | Owner / Marine / Tech. Suptd. | Suptd. Insp. | Fish room door unable to open from inside | Accommodation | General Appearance | Equipment Related | 10.12 | Very High |  |  | Latch freed operating satisfactorily. | 2019-09-16 |  | Completed | 2019-09-07 | No | No | No | Internal
455 | 32_Tue Oct 08 2019 20:33:10 GMT+0000 | 2019-09-07 | Defect | Owner / Marine / Tech. Suptd. | Suptd. Insp. | Hydraulic oil minor leakage at aft of unit #2 fuel booster unit | E/R - Main Engine | Eng. / Strg. Comp. | Equipment Related | 10.32 | Very High |  |  | Smear of oil was left over from repair carried on No.3 fuel booster unit. Cleaned. No Leakage. | 2019-11-06 |  | Completed | 2019-09-07 | No | No | No | Internal
468 | 32_Sat Aug 10 2019 20:47:14 GMT+0000 | 2019-09-07 | Defect | Owner / Marine / Tech. Suptd. | Suptd. Insp. | Windlass (S) gear case oil discoloured. To investigate source of water ingress and renew oil. | Deck - Machinery | General Appearance | Equipment Related | 9.2 | Very High |  |  | Investigate and renew oil. | 2019-09-24 |  | Completed | 2019-09-23 | No | No | No | Internal
469 | 32_Tue Oct 08 2019 20:49:17 GMT+0000 | 2019-09-07 | Defect | Owner / Marine / Tech. Suptd. | Suptd. Insp. | Cargo separator for Yellow & Blue line – separator level gauge to calibrate. | Cargo Mach. | General Appearance | Equipment Related | 8.80 | Medium |  |  | Calibrate separator level gauge. | 2019-09-24 |  | Completed | 2019-09-24 | No | No | No | Internal
470 | 32_Sat Aug 10 2019 21:06:14 GMT+0000 | 2019-09-07 | Defect | Owner / Marine / Tech. Suptd. | Suptd. Insp. | IG deck seal water normal water level to mark by paint | Inert Gas | General Appearance | Equipment Related | 10.32 | Very High |  |  | To mark by paint | 2019-09-22 |  | Completed | 2019-09-17 | No | No | No | Internal
472 | 32_Sat Aug 10 2019 21:12:27 GMT+0000 | 2019-09-07 | Defect | Owner / Marine / Tech. Suptd. | Suptd. Insp. | COP #2 and #3 minor oil leakage past one of the bolts holding the casing together. | Cargo Mach. | Cargo / Ballast Systems | Equipment Related | 8.44 | High |  |  | To investigate / tighten bolts. | 2019-11-06 |  | Completed | 2019-09-27 | No | No | No | Internal
471 | 32_Sat Aug 10 2019 21:09:34 GMT+0000 | 2019-09-12 | Non Conformity | Ship Staff | Ship Staff Insp. | No sealing done in the cable penetration (Cable passing way) from engine room to pump room at two places. | Elect. Mach. & Equip. | Eng. / Strg. Comp. | Equipment Related | 8.45 | High |  |  | Yard / Makers to supply approved sealing compound and retaining compound to rectify the fault. | 2019-10-01 |  | Completed | 2019-09-27 | No | No | No | Internal
409 | 32_Wed Oct 09 2019 01:26:52 GMT+0000 | 2019-09-13 | Defect | Ship Staff | Ship Staff Insp. | SOPEP Wilden Pump air mufler broken. | Cargo Mach. | Cargo / Ballast Systems | Equipment Related | 6.3 | Low |  |  | new pump recieved and mufler replaced with spare one. | 2019-12-24 | DCOL190161 | Completed | 2019-11-28 | No | No | No | Internal | Quote not received yet. Chasing with procure.
415 | 32_Wed Oct 09 2019 01:40:11 GMT+0000 | 2019-09-24 | Defect | Ship Staff | Ship Staff Insp. | Tumble dryer for crew laundry bearing housing worn out and bearing found damaged. | Accommodation | MLC Related | Equipment Related | 11.13 | Low |  |  | Recieved new tumble dryer. | 2019-11-15 |  | Completed | 2019-11-15 | No | No | No | Internal | New dryer will be supplied at Singapore.
400 | 32_Wed Oct 09 2019 00:53:18 GMT+0000 | 2019-09-25 | Defect | Ship Staff | Ship Staff Insp. | Wire of multi gym machine found broken during routine inspection | Accommodation | MLC Related | Equipment Related | 11.13 | Low |  |  | New wire to be put in place | 2019-11-15 |  | Completed | 2019-10-10 | No | No | No | Internal
416 | 32_Wed Oct 09 2019 01:43:11 GMT+0000 | 2019-09-26 | Defect | Ship Staff | Ship Staff Insp. | Window wiper No.5 operation malfunctiong. Found engage/disengage mechanism faulty. | Navigation - Others | Navigation | Equipment Related | 4.6 | Medium |  |  | fault rectified by readjusting the engage/disengage piston mechanism. working satisfactory. | 2019-10-15 |  | Completed | 2019-10-10 | No | No | No | Internal
417 | 32_Wed Oct 09 2019 01:46:39 GMT+0000 | 2019-09-26 | Defect | Ship Staff | Ship Staff Insp. | Officer's laundry tumble dryer receptable socket got burned. | Accommodation | MLC Related | Equipment Related | 11.13 | Low |  |  | Replaced with substitute receptable. | 2019-10-05 |  | Completed | 2019-09-27 | No | No | No | Internal
5360 | 32_15/10/2019 6:29:02 PM | 2019-09-26 | Defect | Ship Staff | Ship Staff Insp. | AE.no.2 Exhaust gas bellow was found cracked and exhaust gas was found leaking | E/R - Aux. Engine | Eng. / Strg. Comp. | Equipment Related | 10.29 | Medium |  |  | replaced with new bellow under PO DCOL190043 and modified the support frame by installing additional support members. | 2019-10-15 | DCOL190043 | Completed | 2019-10-06 | No | No | No | Internal
404 | 32_Wed Oct 09 2019 01:16:42 GMT+0000 | 2019-09-28 | Defect | Ship Staff | Ship Staff Insp. | No. 2 M.E L.O purifier temperature control valve, electric pneumatic controller (CN92-R-00) found defective. | Miscellaneous | Eng. / Strg. Comp. | Equipment Related | 10.32 | Very High |  |  | I/P converter overhauled changed o-rings and cleaned parts. working satisfactory | 2019-12-21 | DCOL190186 | Completed | 2019-11-30 | No | No | No | Internal
418 | 32_Wed Oct 09 2019 01:49:30 GMT+0000 | 2019-09-30 | Defect | Ship Staff | Ship Staff Insp. | Stripping pump return line coming to engine room at one of the flange found leaking | E/R - Aux. Mach. | Eng. / Strg. Comp. | Equipment Related | 10.29 | Medium |  |  | replaced gasket | 2019-12-25 |  | Completed | 2019-11-30 | No | No | No | Internal
5361 | 32_15/10/2019 6:37:26 PM | 2019-10-01 | Defect | Ship Staff | Ship Staff Insp. | Service air dryer autodrain valve was found defective | E/R - Aux. Mach. | Eng. / Strg. Comp. | Equipment Related | 10.32 | Very High |  |  | Replaced with new spare recieved under gaurantee claim. working satisfactory. spare PO also raised | 2019-10-15 | DCOL190148 | Completed | 2019-10-11 | No | No | No | Internal
5359 | 32_15/10/2019 6:11:15 PM | 2019-10-02 | Defect | Ship Staff | Ship Staff Insp. | No.1 Bilge Fire and GS pump mechanical Seal found Leaking | E/R - Aux. Mach. | Eng. / Strg. Comp. | Equipment Related | 10.29 | Medium |  |  | Mechanical Seal renewed. working satisfactory. Spare Seal also ordered | 2019-10-15 | DCOL190189 | Completed | 2019-10-03 | No | No | No | Internal
5583 | 32_31-10-2019 20:44:30 | 2019-10-03 | Defect | Ship Staff | Ship Staff Insp. | Main engine unit no.2 oil leakage from exhaust valve feedback sensor was found. | E/R - Main Engine | Eng. / Strg. Comp. | Equipment Related | 10.32 | Very High |  |  | Replaced with spare new o-ring. found satisfactory | 2019-11-15 |  | Completed | 2019-10-29 | No | No | No | Internal
5363 | 32_15/10/2019 6:47:18 PM | 2019-10-03 | Defect | Ship Staff | Ship Staff Insp. | AE No.1 Exhaust gas expansion bellow not provided with inner shroud for extra strength. | E/R - Aux. Engine | Eng. / Strg. Comp. | Equipment Related,Industry Issue | 10.29 | Medium |  |  | Bellow replaced with new spare bellow recieved. | 2019-11-15 |  | Completed | 2019-11-15 | No | No | No | Internal
419 | 32_Wed Oct 09 2019 01:51:30 GMT+0000 | 2019-10-05 | Defect | Ship Staff | Ship Staff Insp. | Call sign in BWTS HMI unit to be changed due to flag change | Documentation | Cert. & Docu. | Equipment Related | 8.8 | Medium |  |  | CALL SIGN CHANGED BY SERVICE ENGINEER USING REMOTE ACCESS | 2020-01-30 |  | Completed | 2020-01-10 | No | No | No | Internal | Target date changed. To be carried out at next service attendance by maker.
5585 | 32_31-10-2019 21:22:37 | 2019-10-08 | Defect | Ship Staff | Ship Staff Insp. | BWTS C2E unit gas extraction separator level switch LS955,LS957 found defective. | E/R - Aux. Mach.,Hull & Tanks | Eng. / Strg. Comp. | Equipment Related | 8.8 | Medium |  |  | Replaced with new spare . working satisfactory | 2019-11-08 |  | Completed | 2019-10-20 | No | No | No | Internal
5357 | 32_15/10/2019 4:23:12 PM | 2019-10-10 | Defect | Ship Staff | Ship Staff Insp. | Aux engine fuel oil supply pump push button illumination switch was found defective | E/R - Aux. Engine,Elect. Mach. & Equip. | Eng. / Strg. Comp. | Equipment Related | 10.37 | Medium |  |  | switch renewed. working satisfactory | 2019-10-15 |  | Completed | 2019-10-15 | No | No | No | Internal
5358 | 32_15/10/2019 4:12:15 PM | 2019-10-10 | Defect | Ship Staff | Ship Staff Insp. | Deck Seal pump illumination push button switch was defective. | Elect. Mach. & Equip.,Inert Gas | Eng. / Strg. Comp. | Equipment Related | 8.27 | Medium |  |  | Renewed Switch. Working satisfactory | 2019-10-15 |  | Completed | 2019-10-15 | No | No | No | Internal
9044 | 32_24/12/2019 2:54:09 PM | 2019-10-13 | Defect | Ship Staff | Ship Staff Insp. | AE No.1 and AE No.3 SCR air assist flowmeter showing erractic reading and stopped working | E/R - Aux. Engine | Eng. / Strg. Comp. | Equipment Related | 10.32 | Very High |  |  | flowmeters received defective replaced | 2019-12-31 | DCOL190142 | Completed | 2019-12-18 | No | No | No | Internal
5362 | 32_15/10/2019 4:00:57 PM | 2019-10-13 | Defect | Ship Staff | Ship Staff Insp. | BNWAS main control panel system fail false alarm being activated. Rest all functions are running satisfactory. | Critical Equip.,Navigation - VDR / BNWAS | Navigation | Equipment Related | 4.7 | High |  |  | After disconnecting wiring connections and rebooting the panel. False alarm is not activated.Found satisfactory | 2019-11-15 |  | Completed | 2019-10-26 | No | No | No | Internal | Ref last telecon with master, defect was rectified. Close the defect.
410 | 32_Wed Oct 09 2019 01:28:49 GMT+0000 | 2019-10-15 | Defect | Ship Staff | Ship Staff Insp. | Vapor manifold received at USA, 12'clock slot for pin missing as required by iSGOTT | Cargo Mach. | Cargo / Ballast Systems | Equipment Related | 8.8 | Medium |  |  | Completed. Found satisfactory | 2019-11-15 |  | Completed | 2019-11-10 | No | No | No | Internal | Postponed to 15th November. Complete job ASAP.
5582 | 32_31/10/2019 6:02:52 PM | 2019-10-15 | Defect,Guarantee Claim | Ship Staff | Ship Staff Insp. | BWTS C2E unit Flowmeter 954 was found defective. | E/R - Aux. Mach.,Hull & Tanks | Eng. / Strg. Comp. | Equipment Related | 6.22 | Medium |  |  | renewed flowmeter recieved against gaurantee claim | 2019-11-15 |  | Completed | 2019-10-19 | No | No | No | Internal
7345 | 32_16/12/2019 3:19:20 PM | 2019-10-17 | Defect | Ship Staff | Ship Staff Insp. | No.2 AE found one of the Fuel pump rack was stucked thereby causing high exhaust gas deviation alarm. | E/R - Aux. Engine | Eng. / Strg. Comp. | Equipment Related | 10.32 | Very High |  |  | Replaced with spare fuel pump and overhauled the existing fuel pump with new plunger barrel assembly and kept standby for use. | 2019-11-15 |  | Completed | 2019-10-17 | No | No | No | Internal
5575 | 32_31-10-2019 21:13:19 | 2019-10-18 | Breakdown | Ship Staff | Ship Staff Insp. | AHU fan plummer block bearing was found damaged after inspection as found abnormal noise and vibration. | Accommodation | Eng. / Strg. Comp. | Equipment Related | 5.1 | Very High |  |  | Renewed bearings on reciept. Working satisfactory | 2019-11-15 | DCOL195059 | Completed | 2019-11-08 | No | No | No | Internal | Spare bearing supplied. Please renew.
5586 | 32_2019-01-11 09:01:50.000 | 2019-10-20 | Breakdown | Ship Staff | Ship Staff Insp. | Service Air compressor Belts were broken during operation. After investigation found that some of spare new belts are dimentionally little different though belt number is the same. | E/R - Air Comp. | Eng. / Strg. Comp. | Equipment Related | 10.32 | Very High |  |  | Replaced with correct spare | 2019-11-20 |  | Completed | 2019-10-24 | No | No | No | Internal
5578 | 32_31/10/2019 1:39:08 PM | 2019-10-24 | Defect | Ship Staff | Ship Staff Insp. | Aft Peak tank BWTS Filter unit motor turning outer limit switch found defective | E/R - Aux. Mach.,Hull & Tanks | Eng. / Strg. Comp. | Equipment Related | 6.22 | Medium |  |  | proxmity switch renewed with new spare and GC raised for same. Working satisfactory | 2019-11-15 |  | Completed | 2019-10-29 | No | No | No | Internal
5579 | 32_31/10/2019 1:44:49 PM | 2019-10-24 | Defect,Guarantee Claim | Ship Staff | Ship Staff Insp. | Aft Peak BWTS Filter unit Inlet and Outlet pressure transmitters showing wrong values and faulty | E/R - Aux. Mach.,Hull & Tanks | Eng. / Strg. Comp. | Equipment Related | 6.22 | Medium |  |  | Renewed with spare pressure transmitters recieved under GC claim. Working satisfactory | 2019-11-15 |  | Completed | 2019-10-29 | No | No | No | Internal
5580 | 32_31/10/2019 2:03:22 PM | 2019-10-24 | Defect,Guarantee Claim | Ship Staff | Ship Staff Insp. | BWTS C2E Filter unit Outlet pressure transmitter was found defective. | E/R - Aux. Mach.,Hull & Tanks | Eng. / Strg. Comp. | Equipment Related | 6.22 | Medium |  |  | Replaced with spare pressure transmitter recieved under GC claim. Working satisfactory | 2019-11-15 |  | Completed | 2019-10-29 | No | No | No | Internal
5573 | 32_31-10-2019 20:52:59 | 2019-10-25 | Defect | Ship Staff | Ship Staff Insp. | LT water temprature controller,scavenge air cooler water temprature controller and GE LO purifier temprature controller found defective. found I/P converter is faulty | E/R - Aux. Mach. | Eng. / Strg. Comp. | Equipment Related | 10.32 | Very High |  |  | I/P converter was overhauled replaced defective o-rings and cleaned parts. Working satisfactory | 2019-11-20 | DCOL190186 | Completed | 2019-11-28 | No | No | No | Internal | Spare I/P converters not available. Complete controller will be supplied. Lead time for spare is 60 days.
5584 | 32_31-10-2019 21:16:58 | 2019-10-25 | Defect | Ship Staff | Ship Staff Insp. | ME and AE Auto filter motor side found oil leaking after changeover to lsmgo. found o-ring defective | E/R - Aux. Mach. | Eng. / Strg. Comp. | Equipment Related | 10.32 | Very High |  |  | Replaced with spare o-ring. satisfactory | 2019-10-30 |  | Completed | 2019-10-27 | No | No | No | Internal
7343 | 32_Fri Jan 11 2019 10:00:45 GMT+0000 (Coordinated Universal Time) | 2019-10-26 | Defect | Ship Staff | Ship Staff Insp. | Spare AHU fan motor found cables leading to winding were torn off and brittle. Rotor found dent marks | Accommodation | Eng. / Strg. Comp. | Equipment Related | 5.1 | Very High |  |  | Motor overhauled and kept standby for use.will recieve another new motor also. | 2019-12-26 | DCOL190199 | Completed | 2019-11-11 | No | No | No | Internal
7109 | 32_43476.4171875 | 2019-10-26 | Defect | Ship Staff | Ship Staff Insp. | Spare AHU fan motor found cables leading to winding were torn off and brittle. Rotor found dent marks | Accommodation | Eng. / Strg. Comp. | Equipment Related | 5.1 | Very High |  |  | Motor overhauled and kept standby for use. will recieve another new motor also. | 2019-12-26 | DCOL190199 | Completed | 2019-11-11 | No | No | No | Internal
5581 | 32_31/10/2019 2:11:28 PM | 2019-10-26 | Breakdown,Defect | Ship Staff | Ship Staff Insp. | AHU Fan Motor found abnormal noise and vibrations. Found Motor Bearing damaged and insulation damage of cables leading to winding. Also found end cover reconditioned with 1 no oversize bolt. Also found dent mark on the rotor. | Accommodation | Eng. / Strg. Comp. | Equipment Related | 5.1 | Very High |  |  | Replaced with Spare new Motor. Old motor unusable bearings replaced with new spare and kept as standby till reciept of new motor | 2019-10-31 |  | Completed | 2019-10-26 | No | No | No | Internal
9047 | 32_25/12/2019 12:51:02 AM | 2019-10-27 | Non Conformity | Owner / Marine / Tech. Suptd. | ISM Audit | Vessel has fixed suction hoses for SOPEP wilden pump. During bunkering these hoses cannot be transferred aft of fishplate. Suggest flexible connection on suction side to be fabricated which can be rigged aft of fish plate during bunkering. | Deck - Pipe / Fittings | MARPOL Related | Equipment Related | 6.3 | Low |  |  | A flexible hose connection made for fixed Sopep wilden pump for taking suction aft of Fish plate | 2020-01-26 |  | Completed | 2019-12-11 | No | No | No | Internal
9048 | 32_25/12/2019 1:02:44 AM | 2019-10-27 | Non Conformity | Owner / Marine / Tech. Suptd. | ISM Audit | Ballast tank valves are erratic. During operations, the valves are not operating hydraulically from CCR. It was reported that at normal working pressure of 140 bars valves did not operate. When operated by manual hand pump, valve operated at 160 bars. | Miscellaneous | Cargo / Ballast Systems | Equipment Related | 8.11 | Medium |  |  | Hydraulic throttle needle valve in solenoid boxes adjusted as per makers recommendation | 2020-01-26 | DCOL190147 | Completed | 2019-12-11 | No | No | No | Internal
9049 | 32_25/12/2019 1:12:40 AM | 2019-10-27 | Defect | Owner / Marine / Tech. Suptd. | ISM Audit | Helicopter equipment not properly arranged, crow bar and wire cutter were lying in a shelf, away from equipment box. | Miscellaneous | General Appearance | External Factors | 11.12 | Low |  |  | Helicopter equipments arranged properly. Crowbar and wire cutter are bigger in size than the helicopter equipment box. They are placed on the side shelf next to equipment box and marked. | 2020-01-26 |  | Completed | 2019-12-11 | No | No | No | Internal
9050 | 32_25/12/2019 1:18:31 AM | 2019-10-27 | Defect | Owner / Marine / Tech. Suptd. | ISPS Audit | Visitor cards should be provided to individuals at the time of making entry in gangway log. Visitor cards were provided after entries had been made for 6 visitors. This makes it difficult to track the i.d’s | Miscellaneous | ISPS Related | Human Error | 7.12 | High |  |  | The crew manning the gangway was corrected on the sequence and also explained the reason of handing the vistor ID first. | 2020-01-26 |  | Completed | 2019-12-11 | No | No | No | Internal
7108 | 32_Fri Jan 11 2019 08:36:34 GMT+0000 (Coordinated Universal Time) | 2019-10-29 | Defect | Ship Staff | Ship Staff Insp. | Operational spares not completely listed in PAL. | Miscellaneous | Cert. & Docu. | Equipment Related | 10.12 | Very High |  |  | Completed as per company List. | 2019-11-15 |  | Completed | 2019-11-15 | No | No | No | Internal
6049 | 32_15/11/2019 11:14:06 PM | 2019-11-01 | Defect | Ship Staff | Ship Staff Insp. | SCBA mask observed broken during drill | LSA / FFA | Safety / LSA / FFA | Equipment Related | 5.43 | High |  |  | recieved spare mask. Working satisfactory | 2019-11-20 | DCOL190206 | Completed | 2019-11-13 | No | No | No | Internal
7106 | 32_Thu Dec 05 2019 15:21:14 GMT+0000 (Coordinated Universal Time) | 2019-11-01 | Defect | Ship Staff | Ship Staff Insp. | Main Engine Lub oil auto back wash Filters on inspection found that diversion side elements were getting worned out and filter mesh was coming out | Main Engine ,Miscellaneous | Eng. / Strg. Comp. | Equipment Related | 10.32 | Very High |  |  | Replaced with new spare 2 sets of diversion and 1 set of full flow elements | 2019-11-30 | DCOL190147 | Completed | 2019-11-28 | No | No | No | Internal
6046 | 32_15/11/2019 11:20:53 PM | 2019-11-02 | Defect | Ship Staff | Ship Staff Insp. | Filling valve for EEBD on BA compressor found leaking. | LSA / FFA | Safety / LSA / FFA | Equipment Related | 5.43 | High |  |  | Replaced with new spare recieved. Working satisfactory | 2020-01-26 | DCOL190212 | Completed | 2019-12-24 | No | No | No | Internal | Spare will be supplied on 20th Dec while passing Singapore.
6050 | 32_15/11/2019 11:25:37 PM | 2019-11-03 | Defect | Ship Staff | Ship Staff Insp. | Main Engine Unit No.6 and no.7 Indicator Cocks found leaking. | E/R - Main Engine | Eng. / Strg. Comp. | Equipment Related | 10.32 | Very High |  |  | Replaced with new spare indicator cocks. working satisfactory | 2019-11-11 |  | Completed | 2019-11-03 | No | No | No | Internal
7104 | 32_Thu Dec 05 2019 15:14:29 GMT+0000 (Coordinated Universal Time) | 2019-11-03 | Defect | Ship Staff | Ship Staff Insp. | No.1 Aux Boiler fuel oil observed leak from mechanical Seal and was making abnormal noise. Found ball bearing also damaged. | E/R - Boiler | Eng. / Strg. Comp. | Equipment Related | 10.29 | Medium |  |  | Replaced with spare new mechanical seal and ball bearing | 2019-11-30 |  | Completed | 2019-11-28 | No | No | No | Internal
9051 | 32_25/12/2019 1:22:39 AM | 2019-11-04 | Non Conformity | Ship Staff | Nav Audit / Verification | Entries in bridge bell book for previous departure port found not in compliance as per company requirements i.e Guide for making entries in bridge bell book. | Miscellaneous | Navigation | Behaviour Based | 4.2 | Medium |  |  | All bridge team members were informed about correct and required entries that arr required to be made in bridge bell book and the importance of these entries. | 2019-11-04 |  | Completed | 2019-11-04 | No | No | No | Internal
9052 | 32_25/12/2019 1:24:31 AM | 2019-11-04 | Non Conformity | Ship Staff | Nav Audit / Verification | Few of Course alterations were not recorded in Deck Log book. | Miscellaneous | Navigation | Human Error | 4.2 | Medium |  |  | Immeadetely all officers checked and rectified the Entries for Alteration cours | 2019-11-04 |  | Completed | 2019-11-04 | No | No | No | Internal
6047 | 32_2019-04-11 19:16:33.000 | 2019-11-04 | Breakdown | Ship Staff | Ship Staff Insp. | E/R Bilge Pump was not taking suction. Found on inspection the stator of the pump was worned out. | E/R - Aux. Mach.,Miscellaneous,E/R - Pipes/ valves & fittings | Eng. / Strg. Comp. | Equipment Related | 6.14 | High |  |  | Replaced with spare new stator. Working satisfactory. | 2019-11-10 |  | Completed | 2019-11-04 | No | No | No | Internal
7107 | 32_Thu Dec 05 2019 15:24:56 GMT+0000 (Coordinated Universal Time) | 2019-11-05 | Defect | Ship Staff | Ship Staff Insp. | During elevator inspection routines. found sliding door limit switch was giving problem | Miscellaneous | Eng. / Strg. Comp. | Equipment Related | 10.32 | Very High |  |  | Limit switch replaced and distance adjusted | 2019-11-30 |  | Completed | 2019-11-22 | No | No | No | Internal
6051 | 32_15/11/2019 11:36:26 PM | 2019-11-08 | Breakdown | Ship Staff | Ship Staff Insp. | E/r Bilge pump was found not taking suction. | E/R - Aux. Mach.,E/R - Pipes/ valves & fittings | Eng. / Strg. Comp. | Equipment Related | 6.14 | High |  |  | Replaced stator of the pump. working satisfactory. Raised PO for new stator. | 2019-11-15 | DCOL190207 | Completed | 2019-11-09 | No | No | No | Internal
6052 | 32_15/11/2019 11:43:04 PM | 2019-11-08 | Defect | Ship Staff | Ship Staff Insp. | Aux boiler Fuel Changeover Valve G115 was Found leaking and spindle was found slack. | E/R - Boiler | Eng. / Strg. Comp. | Equipment Related | 10.32 | Very High |  |  | Changeover cock dismantled. Found seat deteriorated. Replaced the cock with new spare recieved under GC. | 2019-11-20 |  | Completed | 2019-11-10 | No | No | No | Internal
7105 | 32_Thu Dec 05 2019 15:17:54 GMT+0000 (Coordinated Universal Time) | 2019-11-14 | Defect | Ship Staff | Ship Staff Insp. | Steering gear Servo pump in line filters observed indication to be slightly on red marking | E/R - Aux. Mach.,Miscellaneous,Navigation - Others | Eng. / Strg. Comp. | Equipment Related | 10.32 | Very High |  |  | Replaced in line filters with spare ones | 2019-11-30 |  | Completed | 2019-11-28 | No | No | No | Internal
7102 | 32_Thu Dec 05 2019 16:14:48 GMT+0000 (Coordinated Universal Time) | 2019-11-15 | Defect | Ship Staff | Ship Staff Insp. | High pressure HIPAQ machine found one of the Discharge ball valve for accomodation supply is leaking . Also found most of high pressure hydrants plastic caps missing and few of them are damaged | E/R - Aux. Mach.,Miscellaneous,E/R - Pipes/ valves & fittings | Eng. / Strg. Comp. | Equipment Related | 11.4 | Very High |  |  | Replaced with new spare recieved | 2020-01-31 | DCOL190240 | Completed | 2019-12-24 | No | No | No | Internal | Spare will be supplied on 20th Dec while passing Singapore.
9046 | 32_24/12/2019 3:54:24 PM | 2019-11-18 | Defect | Owner / Marine / Tech. Suptd. | Bunkering Audit | Bunker Transfer Plan / Checklist 12.04.08.011.01 Section 7 - Monitoring of H2S/Benzene Vapors : Benzene reading measured by detector tubes shall be mentioned < Min value that can be measured by the specific tube. For example by Gastec tubes Min measurable value is 0.05 ppm, hence in that case benzene shall be mention <0.05 ppm (if no discoloration observed) | Hull & Tanks,Miscellaneous | Cert. & Docu. | Inappropriate Procedure,Knowledge Based | 5.23 | Very High |  |  | Complied with same. Updated documentation containing minimum value of Benezene as per gastec tube onboard used | 2019-12-07 |  | Completed | 2019-11-28 | No | No | No | Internal
7110 | 32_Thu Dec 05 2019 14:59:39 GMT+0000 (Coordinated Universal Time) | 2019-11-18 | Defect | Ship Staff | Ship Staff Insp. | On Inspection of High sea chest strainer Found MGPS Anodes both Cu and AL have gone wasted more than 80 percent | E/R - Aux. Mach.,Miscellaneous,E/R - Pipes/ valves & fittings | Eng. / Strg. Comp. | Equipment Related | 10.32 | Very High |  |  | Replaced with spare new anodes | 2019-11-30 |  | Completed | 2019-11-18 | No | No | No | Internal
7350 | 32_16/12/2019 1:05:32 PM | 2019-11-22 | Defect | Ship Staff | Ship Staff Insp. | No.1 and No.2 Cargo Pump Discharge valve positioner observed that indicator response is slow compared to actual valve closing speed. | Cargo Mach. | Cargo / Ballast Systems | Equipment Related | 8.8 | Medium |  |  | Regulator Plug orifice cleaned.valve operation checked found satisfactory | 2020-01-30 |  | Completed | 2019-12-16 | No | No | No | Internal
414 | 32_Wed Oct 09 2019 01:37:30 GMT+0000 | 2019-11-24 | Defect | Ship Staff | Ship Staff Insp. | BWTS Loop 2 SW filter back flush drive unit 2, motor limit sensors observed to be defective. | E/R - Aux. Mach. | Cargo / Ballast Systems | Equipment Related | 8.8 | Medium |  |  | Replaced sensor with spare recieved. Sensors working satisfactory. | 2020-01-31 |  | Completed | 2019-12-24 | No | No | No | Internal
7103 | 32_Thu Dec 05 2019 15:08:48 GMT+0000 (Coordinated Universal Time) | 2019-11-25 | Breakdown | Ship Staff | Ship Staff Insp. | Fresh water generator ejector pump casing leak was found. On inspection found the zinc anode was totally wasted and water leaking from the zinc bar flange | E/R - Aux. Mach.,Miscellaneous | Eng. / Strg. Comp. | Equipment Related | 10.32 | Very High |  |  | replaced with new spare anode | 2019-11-30 |  | Completed | 2019-11-25 | No | No | No | Internal
7111 | 32_Thu Dec 05 2019 15:04:11 GMT+0000 (Coordinated Universal Time) | 2019-11-25 | Defect | Ship Staff | Ship Staff Insp. | Scrubber overboard line anode inspection. Found Scrubber line drain valve size 5K40 seat was found damaged | Cargo Mach.,Inert Gas,E/R - Pipes/ valves & fittings | Eng. / Strg. Comp. | Equipment Related | 10.32 | Very High |  |  | Replaced with new spare 5K40 valve | 2019-11-30 |  | Completed | 2019-11-26 | No | No | No | Internal
406 | 32_Wed Oct 09 2019 01:21:56 GMT+0000 | 2019-11-27 | Defect | Ship Staff | Ship Staff Insp. | Control air dryer and service air dryer efficiency found to be less thus not able to remove water from the air. | E/R - Air Comp. | Eng. / Strg. Comp. | Equipment Related | 10.32 | Very High |  |  | New membrane type air dryer supplied under RO DCOL205004. Installed by shipstaff & in operation. | 2020-04-30 | DCOL205004 | Completed | 2020-05-09 | No | No | No | Internal | PO issued for new membrane type dryer. Will be supplied next call Singapore.
7348 | 32_16/12/2019 4:44:47 PM | 2019-11-27 | Defect | Ship Staff | Ship Staff Insp. | Main engine No.1 unit HCU Port side Accumulator N2 pressure found less as compared to other units inspite of topping up additional N2. | E/R - Main Engine | Eng. / Strg. Comp. | Equipment Related | 10.32 | Very High |  |  | Replaced Accumulator diaphram with new spare. Found working satisfactory. | 2019-12-25 |  | Completed | 2019-12-01 | No | No | No | Internal
7344 | 32_16/12/2019 2:21:00 PM | 2019-12-10 | Defect | Ship Staff | Ship Staff Insp. | Cargo Manifold drain wilden pump stop cock handle rusted and broken | Deck - Machinery,Deck - Pipe / Fittings | Cargo / Ballast Systems | Equipment Related | 8.41 | Medium |  |  | replaced with new stop cock | 2019-12-30 |  | Completed | 2019-12-16 | No | No | No | Internal
7346 | 32_16/12/2019 3:28:05 PM | 2019-12-10 | Defect | Ship Staff | Ship Staff Insp. | No.1 Lub oil purifier Temperature control valve inlet strainer lock nut found steam was leaking | E/R - Aux. Mach.,Miscellaneous | Eng. / Strg. Comp. | Equipment Related | 10.29 | Medium |  |  | replaced the gasket of the lock nut | 2019-12-31 |  | Completed | 2019-12-11 | No | No | No | Internal
7347 | 32_16/12/2019 3:30:52 PM | 2019-12-14 | Defect | Ship Staff | Ship Staff Insp. | No.2 Lub oil purifier temperature controller control valve found steam leak from valve bonnet | E/R - Aux. Mach.,Miscellaneous | Eng. / Strg. Comp. | Equipment Related | 10.29 | Medium |  |  | overhauled valve and replaced gasket | 2019-12-31 |  | Completed | 2019-12-14 | No | No | No | Internal
9843 | 32_18/01/2020 4:01:58 AM | 2019-12-18 | Defect | Ship Staff | Ship Staff Insp. | WBT 1S valve BA 402 was found defective with valve disc found to be bend and retaining pin found missing | Deck - Pipe / Fittings,Hull & Tanks,Miscellaneous | Cargo / Ballast Systems | Equipment Related | 8.11 | Medium |  |  | Replaced valve with Spare valve | 2020-01-31 |  | Completed | 2019-12-23 | No | No | No | Internal
413 | 32_Wed Oct 09 2019 01:34:41 GMT+0000 | 2019-12-18 | Defect | Ship Staff | Ship Staff Insp. | BWTS Loop 2 SW filter back flush motors observed to be tripping during test. | E/R - Aux. Mach. | Cargo / Ballast Systems | Equipment Related | 6.21 | High |  |  | Investigated. Found strainer mesh is peeled out from the weld seams.Nozzles also found defective and 2no's found missing. New strainer with Nozzles and springs installed. lower simmer ring renewed. Motor Turning limit switched checked. Tried out. | 2020-08-31 |  | Completed | 2020-09-22 | No | No | No | Internal | Spare filters and nozzles will be supplied, under office PO during next Singapore call.
9045 | 32_24/12/2019 3:02:56 PM | 2019-12-19 | Defect | Ship Staff | Ship Staff Insp. | No.1 HFO Purifier Motor was making abnormal noise and heavy vibrations. | E/R - Aux. Mach.,E/R - Purifier | Eng. / Strg. Comp. | Equipment Related | 10.32 | Very High |  |  | Motor Friction clutch pads and bearings were found worned out. Motor slight wobbling on shaft. Renewed the Clutch bearings and clutch pads. Motor NDE and DE bearings also renewed. Working satisfactory | 2019-12-31 |  | Completed | 2019-12-20 | No | No | No | Internal
9844 | 32_18/01/2020 4:15:46 AM | 2019-12-23 | Non Conformity | Ship Staff | Ship Staff Insp. | ER Entrance Upper Deck Door Closer support handle was found bent. | Miscellaneous | Structural Condn. / WT integrity | Equipment Related | 4.4 | High |  |  | Repaired the bent handle and overhauled door closer. working satisfactory | 2020-01-31 |  | Completed | 2019-12-23 | No | No | No | Internal
7341 | 32_16/12/2019 1:08:44 PM | 2019-12-26 | Breakdown | Ship Staff | Ship Staff Insp. | Galley electric range oven chef 220 thermostat found defective | Accommodation ,Elect. Mach. & Equip.,Miscellaneous | MLC Related | Equipment Related | 11.13 | Low |  |  | Replaced with spare new thermostat recieved at singapore. working satisfactory. | 2020-04-28 | DCOL190232 | Completed | 2020-04-02 | No | No | No | Internal | Will be supplied next call Singapore.
7342 | 32_16/12/2019 1:13:15 PM | 2019-12-26 | Defect | Ship Staff | Ship Staff Insp. | Single Flush switch of Masters cabin,pumproom and cargo gear locker found erractic | Elect. Mach. & Equip.,Miscellaneous | MLC Related | Equipment Related | 11.16 | Low |  |  | Raised RO. New switches received. All switches replaced & in order. | 2020-04-28 | NA | Completed | 2020-05-01 | No | No | No | Internal | Spare is ready on 05th Feb 2020. Revise target date to match spare supply.
9842 | 32_18/01/2020 3:34:46 AM | 2019-12-31 | Defect | Ship Staff | Ship Staff Insp. | WBT 1P valve BA 404 was found defective with valve disc found to be bend and retaining pin found missing | Deck - Pipe / Fittings,Hull & Tanks,Miscellaneous | Cargo / Ballast Systems | Equipment Related | 8.11 | Medium |  |  | Replaced valve with spare one | 2020-01-31 | DCOL195056 | Completed | 2020-01-07 | No | No | No | Internal
10375 | 32_03/02/2020 10:06:52 AM | 2020-01-01 | Defect | Ship Staff | Ship Staff Insp. | ME HFO Flowmeter found defective | E/R - Main Engine,E/R - Pipes/ valves & fittings | Eng. / Strg. Comp. | Equipment Related | 10.32 | Very High |  |  | replaced with new power supply card. working satisfactory | 2020-04-01 | DCOL200056 | Completed | 2020-04-01 | No | No | No | Internal | Will be supplied with joining crew in Brazil.
9841 | 32_18/01/2020 3:31:17 AM | 2020-01-02 | Defect | Ship Staff | Ship Staff Insp. | WBT 1S valve BA 403 was found defective with valve disc found to be bend and retaining pin found missing | Deck - Pipe / Fittings,Hull & Tanks,Miscellaneous | Cargo / Ballast Systems | Equipment Related | 8.11 | Medium |  |  | Replaced with Spare new valve. Working satisfactory. | 2020-01-31 | DCOL195056 | Completed | 2020-01-09 | No | No | No | Internal
9834 | 32_18/01/2020 4:32:44 AM | 2020-01-07 | Defect | Ship Staff | Ship Staff Insp. | Slop Tk Heating Coils Observation Tank Sight glass found cracked | Deck - Machinery,Deck - Pipe / Fittings,Hull & Tanks,Miscellaneous | Cargo / Ballast Systems | Equipment Related | 8.15 | High |  |  | Temporary repair carried out. Raised RO for same awaiting spare. Sight Glass Not received under DCOL200085. RO again raised under DCOL200147. Procure is unable to arrange this sight glass.The sight glass has been replaced with an acrylic sheet. Tried out with steam heating & found holding with no leaks. | 2020-08-31 | DCOL200147 | Completed | 2020-09-25 | No | No | No | Internal | Haven't received RO for this defect yet. Raise it ASAP.
9837 | 32_17/01/2020 5:31:30 AM | 2020-01-10 | Defect | Ship Staff | Ship Staff Insp. | While running Inert gas system found that No.1 Uptake valve was malfunctioning | Inert Gas | Eng. / Strg. Comp. | Equipment Related | 8.25 | Very High |  |  | Found the Solenoid block valve was malfunctioning.Replaced with a spare solenoid valve block. working satisfactory. | 2020-01-31 |  | Completed | 2020-01-13 | No | No | No | Internal
9840 | 32_17/01/2020 7:26:50 AM | 2020-01-10 | Defect | Ship Staff | Ship Staff Insp. | While running bwts Loop No.2 Found TRO value was not coming up. | Deck - Machinery,Hull & Tanks,Miscellaneous | Cargo / Ballast Systems | Equipment Related | 6.21 | High |  |  | Found TRO value was not coming up. Found one of Check valve of the reagant was defective. Replaced with the spare check valev kit found satisfactory. | 2020-01-31 |  | Completed | 2020-01-12 | No | No | No | Internal
10378 | 32_03/02/2020 10:59:32 AM | 2020-01-10 | Defect | Ship Staff | Ship Staff Insp. | Aux Boiler No.1 Found misfiring during ignition sequence and giving ignition flame failure alarm | E/R - Boiler | Eng. / Strg. Comp. | Equipment Related | 10.32 | Very High |  |  | On investigation found that pilot burner photoresistive cell was defective. Same replaced with new spare recieved. Also Adjusted the Secondary air pressure to Pilot buner. Working satisfactory. | 2020-04-10 | DCOL195068 | Completed | 2020-01-20 | No | No | No | Internal
9839 | 32_17/01/2020 6:02:27 AM | 2020-01-12 | Defect | Ship Staff | Ship Staff Insp. | BWTS C2E Unit found Anolyte pump discharge pressure manometer side was found leaking and gauge was found defective. | E/R - Aux. Mach.,E/R - Pipes/ valves & fittings,Hull & Tanks | Eng. / Strg. Comp. | Equipment Related | 6.21 | High |  |  | replaced with spare manometer and gaurd. | 2020-01-31 |  | Completed | 2020-01-12 | No | No | No | Internal
9838 | 32_17/01/2020 5:52:35 AM | 2020-01-13 | Defect | Ship Staff | Ship Staff Insp. | WHILE AE NO.2 SCR IN OPERATION. FOUND THAT ONE OF THE AIR INTAKE PRESSURE SENSOR VALUE WAS SHOWING OUT OF LIMIT | E/R - Aux. Engine,E/R - Aux. Mach.,Miscellaneous | Eng. / Strg. Comp. | Equipment Related | 10.32 | Very High |  |  | FOUND THE BOOST AIR PRESSURE TRANSMITTER WAS FAULTY. REPLACED WITH THE SPARE TRANSMITTER. WORKING SATISFACTORY | 2020-01-31 |  | Completed | 2020-01-14 | No | No | No | Internal
9835 | 32_18/01/2020 7:39:59 AM | 2020-01-15 | Defect | Ship Staff | Ship Staff Insp. | Main Engine Local Manoeuvring station Sound hooter and indication not working due to defective PCB. | Elect. Mach. & Equip. | Communication | Equipment Related | 10.33 | High |  |  | Received new spare. Installed & tried out. Working Satisfactorily. | 2020-04-27 | NA | Completed | 2020-05-06 | No | No | No | Internal | Spare will be supplied next call Singapore.
9836 | 32_18/01/2020 2:45:30 PM | 2020-01-15 | Observation | Ship Staff | Ship Staff Insp. | Citric acid 18%solution supplied to vessel is ineffective in cleaning the C2E electro cells.If this solution is to be used without dilution, the remainant water in the cells would dilute it further below the required percentage of solution ie. 13-16%Required to make a 50% solution in the tank for effective cleaning. | E/R - Aux. Mach. | Cargo / Ballast Systems | Equipment Related | 8.8 | Medium |  |  | Powdered citric acid 100% by weight was supplied at Singapore | 2020-04-15 | DCOL200035 | Completed | 2020-04-01 | No | No | No | Internal | Citric acid will be supplied next call Singapore.
10376 | 32_03/02/2020 11:10:19 AM | 2020-01-15 | Defect | Ship Staff | Ship Staff Insp. | AE No.3 and AE No.2 Found Diff Pressure indicator for fuel oil filters was showing faulty indication. | E/R - Aux. Engine | Eng. / Strg. Comp. | Equipment Related | 10.32 | Very High |  |  | Found Diffrential pressure indicator diaphram defective. RePlaced defective indicator with new received spares. Found in order. | 2020-04-15 | NA | Completed | 2020-05-13 | No | No | No | Internal | Spare will be supplied next call Singapore.
10374 | 32_03/02/2020 10:47:00 AM | 2020-01-17 | Defect | Ship Staff | Ship Staff Insp. | Galley 220v Insulation meter testing function found defective | Elect. Mach. & Equip. | Eng. / Strg. Comp. | Equipment Related | 11.16 | Low |  |  | Insulation Meter replaced with new spare. In order | 2020-07-31 | DCOL200036 | Completed | 2020-07-10 | No | No | No | Internal | Spare will be supplied at next call Singapore.
10379 | 32_03/02/2020 11:40:36 AM | 2020-01-18 | Defect | Ship Staff | Ship Staff Insp. | Hose Handling Crane (Port side) found changeover valve for personal/cargo transfer mode,on operating lever no action was observed | Cargo Mach.,Deck - Machinery | Cargo / Ballast Systems | Equipment Related | 8.5 | Very High |  |  | dismantled the valve. Found operating lever fulcrum mechanism was broken. Same was repaired. working satisfactory | 2020-04-18 |  | Completed | 2020-01-18 | No | No | No | Internal
10387 | 32_03/02/2020 11:26:06 AM | 2020-01-18 | Defect | Ship Staff | Ship Staff Insp. | ME Unit #6 Stbd Accumulator pressure found low & oil leaking from the accumulator top. | E/R - Main Engine | Eng. / Strg. Comp. | Equipment Related | 10.32 | Very High |  |  | Accumulator diaphragm found damaged. Same replaced with new spare & charged N2 to 137 Bar at 27 deg cent. | 2020-01-31 |  | Completed | 2020-01-18 | No | No | No | Internal
10380 | 32_03/02/2020 9:49:19 AM | 2020-01-21 | Observation | SIRE / CDI Insp. | OM Insp. (Eg. SIRE / CDI etc.) | The LDBF (wire ropes) values were not known at the time of the inspection. Existing certificates were observed issued according to MEG 3 | Deck - Mooring Machinery | Mooring | Industry Issue | 9.5 | High |  |  | Wire ropes were supplied to the vessel under MEG3 and this observation is therefore considered closed | 2020-02-21 |  | Completed | 2020-01-25 | No | No | No | External
10377 | 32_03/02/2020 9:44:43 AM | 2020-01-23 | Defect | Owner / Marine / Tech. Suptd. | Suptd. Insp. | Rudder angle indicator on both port and stbd bridge wing have one degree difference from bridge repeater. | Navigation - Others | Navigation | Equipment Related | 10.41 | Medium |  |  | Adjusted repeaters and synchronized with bridge repeater and steering angle indicator | 2020-02-24 |  | Completed | 2020-02-20 | No | No | No | Internal | Correct the difference. Let us know if you need any help.
10381 | 32_03/02/2020 9:53:23 AM | 2020-01-23 | Observation | Owner / Marine / Tech. Suptd. | Suptd. Insp. | Zippers of work vest used for gangway boarding found difficult to move. | LSA / FFA | Safety / LSA / FFA | Human Error | 5.32 | High |  |  | Work vest zippers made free and lubricated | 2020-02-23 |  | Completed | 2020-01-26 | No | No | No | Internal
10382 | 32_03/02/2020 9:56:35 AM | 2020-01-24 | Observation | Owner / Marine / Tech. Suptd. | Suptd. Insp. | Markings indicating emergency lights around Accomodation/engine room block and poop deck were found missing at few places | Elect. Mach. & Equip. | Emgcy. Systems | Knowledge Based | 5.29 | High |  |  | Red Dot markings carried out to identify all emergency lighting. | 2020-02-24 |  | Completed | 2020-01-28 | No | No | No | Internal
10383 | 32_03/02/2020 9:59:15 AM | 2020-01-24 | Observation | Owner / Marine / Tech. Suptd. | Suptd. Insp. | Warning marking for "Snap back area" missing near port side ladder going to poop deck | Deck - Mooring Machinery | Mooring | Knowledge Based | 9.8 | Medium |  |  | Warning marking stencilled in the location | 2020-02-24 |  | Completed | 2020-01-28 | No | No | No | Internal
10384 | 32_03/02/2020 12:02:37 PM | 2020-01-27 | Defect | Ship Staff | Ship Staff Insp. | ER purifier Room Found Steam leaking from one of the return line flange. | E/R - Pipes/ valves & fittings | Eng. / Strg. Comp. | Equipment Related | 10.29 | Medium |  |  | Steam leak rectified by renewing the gasket | 2020-01-31 |  | Completed | 2020-01-27 | No | No | No | Internal
10385 | 32_03/02/2020 10:13:05 AM | 2020-01-27 | Defect | Ship Staff | Ship Staff Insp. | Cascade Tk Level Gauge glass was found cracked during inspection. | E/R - Aux. Mach.,E/R - Boiler,E/R - Pipes/ valves & fittings | Eng. / Strg. Comp. | Equipment Related | 10.32 | Very High |  |  | Replaced with new spare glass. working satisfactory | 2020-02-15 |  | Completed | 2020-01-30 | No | No | No | Internal
10386 | 32_03/02/2020 11:05:47 AM | 2020-01-31 | Defect | Ship Staff | Ship Staff Insp. | AE No.2 Unit No.1 Fuel Valve Fixing holder Stud was found broken in cylinder head frame. | E/R - Aux. Engine | Eng. / Strg. Comp. | Equipment Related | 10.32 | Very High |  |  | Replaced with new spare stud. Other Stud also renewed as threads were found damaged. | 2020-02-27 |  | Completed | 2020-01-31 | No | No | No | Internal
10504 | 32_18/02/2020 1:25:54 AM | 2020-02-04 | Defect | Ship Staff | Ship Staff Insp. | Control Air Compressor Driving V-belt foudn damaged. | E/R - Air Comp. | Eng. / Strg. Comp. | Equipment Related | 10.32 | Very High |  |  | Belt renewed & alignment re-checked. Found in order. Tried out & in satisfactory condition. RO has been raised for spares. | 2020-04-04 | DCOL200004 | Completed | 2020-02-05 | No | No | No | Internal
10505 | 32_18/02/2020 1:29:29 AM | 2020-02-05 | Defect | Ship Staff | Ship Staff Insp. | During rounds, found minor leak from one dressor coupling (100A) of LSMGO bunker line. | Deck - Pipe / Fittings,Miscellaneous | MARPOL Related | Equipment Related | 6.7 | High |  |  | Dressro Coupling was inspected & cleaned. Found seal rings in satisfactory condition. The dressors were boxed back & pressure tested with no leaks. Will raise RO for spare seal rings as no spares onboard. | 2020-05-05 |  | Completed | 2020-02-06 | No | No | No | Internal
10506 | 32_18/02/2020 1:38:08 AM | 2020-02-07 | Defect | Ship Staff | Ship Staff Insp. | AFt Peak BWTS system FCV PV 311 operation was found sluggish causing system feedback timeout. Also found transmitter PT311 for FCV feedback was showing "Wire Break" Alarm | E/R - Pipes/ valves & fittings,Hull & Tanks,Miscellaneous | Cargo / Ballast Systems | Equipment Related | 6.22 | Medium |  |  | Found the fuse of the PT 311 Transmitter blown. Same replaced with new ATO-63Ma fuse. Found PV 311 valve (ND200 wafer valve) seat damaged. Same replaced with new spare. System operating satisfactorily. Will raise RO for spare valve. | 2020-05-07 |  | Completed | 2020-02-11 | No | No | No | Internal
10511 | 32_18/02/2020 1:43:22 AM | 2020-02-07 | Defect | Ship Staff | Ship Staff Insp. | On Inspection of the BWTS C2E Feed Filter unit motor drive & filter housing, found plastic sleeve for drive housing was damaged & bent due to incorrect assembly by makers' technicians. | E/R - Aux. Mach.,E/R - Pipes/ valves & fittings,Miscellaneous | Cargo / Ballast Systems | Equipment Related | 6.22 | Medium |  |  | Fabricated a new sleeve & installed correctly as per makers instructions. Will raise RO for Plastic sleeves. | 2020-05-07 |  | Completed | 2020-02-07 | No | No | No | Internal
10507 | 32_18/02/2020 1:49:44 AM | 2020-02-08 | Defect | Ship Staff | Ship Staff Insp. | During trial of Inert Gas Topping up Generator, found the Purge Air Valve 6021 actuator stuck in closed position which resulted in an error in the starting sequence of the generator. | Inert Gas | Eng. / Strg. Comp. | Equipment Related | 8.22 | Very High |  |  | Purge Air Valve 6021 was found stuck. Same was dismantled & freed up. IGG tried out & found working satisfactorily. | 2020-05-08 |  | Completed | 2020-02-08 | No | No | No | Internal
10508 | 32_18/02/2020 1:54:46 AM | 2020-02-10 | Defect | Ship Staff | Ship Staff Insp. | During routine valve testing, found the Anolyte Injection FCV PV221 stuck & not operating. | Deck - Pipe / Fittings,Hull & Tanks,Miscellaneous | Cargo / Ballast Systems | Equipment Related | 6.22 | Medium |  |  | The Actuator Valve (ND50) was overhauled & found seat was slightly damaged. Same was installed back & positioner was re-calibrated. Working satisfactorily. Will raise RO for valve. | 2020-05-10 |  | Completed | 2020-02-10 | No | No | No | Internal
10509 | 32_18/02/2020 1:58:33 AM | 2020-02-13 | Defect | Ship Staff | Ship Staff Insp. | BWTS APT TRO Unit values found not increasing. | E/R - Aux. Mach.,E/R - Pipes/ valves & fittings,Miscellaneous | Cargo / Ballast Systems | Equipment Related | 6.22 | Medium |  |  | Optical Unit Check valves, duckbill valves & cuvette was replaced with new spare. All piping & hoses were cleaned. The water solenoid valve assembly was replaced. System tried out & TRO levels are showing. Will raise RO for spares consumed. | 2020-05-13 |  | Completed | 2020-02-13 | No | No | No | Internal
10510 | 32_18/02/2020 2:02:22 AM | 2020-02-14 | Defect | Ship Staff | Ship Staff Insp. | BWTS Main Loop1, three of the motor drive housing plastic sleeves were found damaged & bent due to incorrect assembly bu the makers' technicians during service routines. | Deck - Pipe / Fittings,Hull & Tanks,Miscellaneous | Cargo / Ballast Systems | Equipment Related | 6.22 | Medium |  |  | New Plastic sleeves fabricated & correctly installed as per maker's manual. Will raise RO for Plastic sleeves. | 2020-05-14 |  | Completed | 2020-02-15 | No | No | No | Internal
10732 | 32_28/02/2020 9:49:27 AM | 2020-02-16 | Defect | Ship Staff | Ship Staff Insp. | Donkey boiler FD fan Damper Servomotor and FD Motor found heavy vibrations during operation. | E/R - Boiler | Eng. / Strg. Comp. | Equipment Related | 10.32 | Very High |  |  | dismantled FD fan damper,impeller and motor. Renewed motor bearings. Also found vibration mountings needs to be renewed. Trouble shooting carried out as per makers. | 2020-07-31 | DCOL200097 | Completed | 2020-07-31 | No | No | No | Internal | Update status of defect. Haven't received update after last communication from maker.
10733 | 32_28/02/2020 10:04:23 AM | 2020-02-27 | Non Conformity | Ship Staff | Ship Staff Insp. | During Engine room Bilge holding tank alarm testing,found high level alarm not functioning | Hull & Tanks | Eng. / Strg. Comp. | Equipment Related | 10.32 | Very High |  |  | inspected level float switch mechanism found stuck same freed up working satisfactory. Regular testing of engine room tanks alarms to be carried out. same to be implemented in PMS . CRF will be raised for same | 2020-04-27 |  | Completed | 2020-03-31 | No | No | No | Internal
10734 | 32_28/02/2020 10:11:52 AM | 2020-02-27 | Critical Equipment,Defect | Ship Staff | Ship Staff Insp. | During inspection found that emergency fire pump vaccum priming pump unit clutch facing was found damaged and broken. | Critical Equip.,E/R - Pumps,LSA / FFA | Safety / LSA / FFA | Equipment Related | 5.41 | Very High |  |  | Replaced Clutch facing with new spare facing. Working satisfactory. RO raised for spare Clutch facing | 2020-04-27 | DCOL200066 | Completed | 2020-02-27 | No | No | No | Internal
10868 | 32_14/03/2020 8:01:24 PM | 2020-03-03 | Defect | Ship Staff | Ship Staff Insp. | C2E Rectifier Current not going more than 1900 Amps even with Both Main Loops running. Found at 1900 amps voltage is max to 48V. The desired TRO values cannot be achieved when both loops are running in parallel. | E/R - Aux. Mach.,Hull & Tanks,Miscellaneous | Cargo / Ballast Systems | Equipment Related | 6.21 | High |  |  | Wet Impregnation of C2E cell carried out as per maker's procedure. C2E Rectifier current found increasing to 5950 Amps. | 2020-06-03 | NA | Completed | 2020-05-12 | No | No | No | Internal
10873 | 32_14/03/2020 8:31:10 PM | 2020-03-03 | Defect | Ship Staff | Ship Staff Insp. | ME FO Circulating Pump #2 Motor found vibrating & abnormal noise. | E/R - Pumps | Eng. / Strg. Comp. | Equipment Related | 10.32 | Very High |  |  | Motor was overhauled & all bearings renewed. Tried out & foudn in order. | 2020-06-03 |  | Completed | 2020-03-03 | No | No | No | Internal
10869 | 32_14/03/2020 7:52:04 PM | 2020-03-08 | Defect | Ship Staff | Ship Staff Insp. | Vaccum Condensor Level controller unable to maintain water level in the condensor. | E/R - Aux. Mach. | Eng. / Strg. Comp. | Equipment Related | 10.32 | Very High |  |  | Found Level transmitter defective. Transmitter replaced with new recieved spare. Operating satisafctorily. | 2020-07-31 | DCOL200081 | Completed | 2020-07-08 | No | No | No | Internal | Order placed, estimated readiness is 30th June.
10870 | 32_14/03/2020 8:12:41 PM | 2020-03-10 | Defect | Ship Staff | Ship Staff Insp. | Main Engine Jacket water temperature controller positioner was found hunting. | E/R - Aux. Mach.,E/R - Main Engine | Eng. / Strg. Comp. | Equipment Related | 10.32 | Very High |  |  | Dismantled the positioner. Cleaned all parts. Vessel doesnot have manual/drawings for the positioner. New positioner received. In order. | 2020-07-31 | DCOL200109 | Completed | 2020-07-06 | No | No | No | Internal | Order placed, estimated readiness is mid May.
10871 | 32_14/03/2020 8:20:00 PM | 2020-03-11 | Defect | Ship Staff | Ship Staff Insp. | During Aft Peak Ballasting. Found that FCV 311 not opening and was getting stuck in the closed position. | E/R - Pipes/ valves & fittings,Hull & Tanks | Cargo / Ballast Systems | Equipment Related | 6.21 | High |  |  | Butterfly Valve Seat found damaged. Renewed the Valve with a new spare. Auto calibration of the valve tried out.The Feedback position is not being maintained at desired Set point and is fluctuating. Auto calibration of the Positioner not successful. Valve positioner renewed with new received spare. FCV 311 tried out & found operating satisfatorily. | 2020-07-31 | DCOL200108 | Completed | 2020-07-12 | No | No | No | Internal | Order placed. Estimated readiness mid August.
10872 | 32_14/03/2020 8:25:28 PM | 2020-03-11 | Defect | Ship Staff | Ship Staff Insp. | Loop 1, Loop 2 & Aft Peak TRO Unit Berluto Pressure regulating valves unable to regulate sample. | E/R - Pipes/ valves & fittings | Cargo / Ballast Systems | Equipment Related | 6.21 | High |  |  | Dismantled APT Loop berluto valve found fully choked. Found one of the sealing rings of cartridge was defective and strainer was clogged and damaged. Would need spare part kit for these valves to overhaul main Loop Berluto valves. Replaced the Berluto valves with new spares received at Sinagpore along with other part such as intake sample regulators,intake water check valve,solenoid valve intake water assembly. Loop1 & Loop2 tried out & found operating with TRO values satisfactory. | 2020-08-31 | DCOL200075 | Completed | 2020-10-06 | No | No | No | Internal | Spare is ready for supply.
11364 | 32_01/04/2020 7:44:41 AM | 2020-03-16 | Defect | Ship Staff | Ship Staff Insp. | During routine maintenance of cow machine found two cow machines of 2C COT stuck. | Cargo Mach.,Hull & Tanks | Cargo / Ballast Systems | Equipment Related | 8.34 | High |  |  | Overhauled and found two free wheels/bearings corroded and stuck. Renwed with new recieved spares. | 2020-06-16 | DCOL200091 | Completed | 2020-05-08 | No | No | No | Internal
11365 | 32_31/03/2020 3:48:15 AM | 2020-03-20 | Defect | Ship Staff | Ship Staff Insp. | During BWTS Loop No.2 operation for Deballasting. Found TRO-N Pump pressure transmitter giving wire break alarm continously | Hull & Tanks,Miscellaneous | Cargo / Ballast Systems | Equipment Related | 6.21 | High |  |  | Pressure transmitter found defective. Interchange from pressure transmitter on Aft peak TRO-N Pump. Also replaced the defective Pressure transmitter on aft Peak TRO-N Pump with new spare BD Pressure Sensor recieved at Singapore.Tried out working satisfactory | 2020-08-31 | DCOL200111 | Completed | 2020-10-06 | No | No | No | Internal | Order placed, waiting for supply.
11371 | 32_31/03/2020 3:55:14 AM | 2020-03-20 | Defect | Ship Staff | Ship Staff Insp. | During BWTS Loop operation. Found Flowmeter FM952 was giving problem and showing erractic n faulty readings | E/R - Aux. Mach.,Hull & Tanks,Miscellaneous | Cargo / Ballast Systems | Equipment Related | 8.8 | Medium |  |  | Found flowmeter defective. Replaced with spare. working satisfactory | 2020-06-20 |  | Completed | 2020-03-20 | No | No | No | Internal
11435 | 32_15/04/2020 8:27:42 PM | 2020-03-20 | Defect | Ship Staff | Ship Staff Insp. | IG Control Panel 4-Diode PCB panel diodes were found burnt. | Inert Gas | Cargo / Ballast Systems | Equipment Related | 8.22 | Very High |  |  | Replaced with new spare PCB recieved at singapore. working satisfactory | 2020-06-20 | DCOL200007 | Completed | 2020-04-02 | No | No | No | Internal
11366 | 32_31/03/2020 2:52:49 AM | 2020-03-25 | Defect | Ship Staff | Ship Staff Insp. | AE No.1 Starting Air pressure transmitter was behaving erractic and showing negative value | E/R - Aux. Engine | Eng. / Strg. Comp. | Equipment Related | 10.32 | Very High |  |  | found transmitter defective. same replaced with new spare. working satisfactory | 2020-04-15 |  | Completed | 2020-04-15 | No | No | No | Internal
11367 | 32_31/03/2020 2:48:15 AM | 2020-03-26 | Defect | Ship Staff | Ship Staff Insp. | During Rounds found Leak from No.2 Deck Seal Pump anode flange cover | E/R - Pumps | Eng. / Strg. Comp. | Equipment Related | 10.32 | Very High |  |  | Found Anode totally wasted. replaced with spare anodes. working satisfactory | 2020-04-15 |  | Completed | 2020-03-26 | No | No | No | Internal
11368 | 32_31/03/2020 2:59:16 AM | 2020-03-28 | Defect | Ship Staff | Ship Staff Insp. | Aux boiler No.1 was found misfiring on ignition flame failure | E/R - Boiler | Eng. / Strg. Comp. | Equipment Related | 10.32 | Very High |  |  | pilot burner was inspected. found electrodes insulation was damaged and found incorrect distance between electrodes. replaced with new spare electrodes | 2020-04-15 |  | Completed | 2020-03-29 | No | No | No | Internal
11369 | 32_1/4/2020 5:52:54 AM | 2020-03-29 | Defect | Ship Staff | Ship Staff Insp. | Found that drinking water and accomodation hot cold water pressure flow reduced. | E/R - Aux. Mach.,E/R - Pumps | Eng. / Strg. Comp. | Equipment Related | 10.32 | Very High |  |  | Found Rehardening unit Filter elements were clogged which resulted in low flow of water. Replaced with spare Filter elements. Working satisfactory | 2020-04-15 |  | Completed | 2020-03-29 | No | No | No | Internal
11370 | 32_31/03/2020 2:44:43 AM | 2020-03-30 | Defect | Ship Staff | Ship Staff Insp. | During Main Engine operation found one of the Oil Mist detector Unit for HPS No.1 gave Fan Fault alarm. | E/R - Main Engine | Eng. / Strg. Comp. | Equipment Related | 10.21 | Medium |  |  | Found Suction Fan not working. Dismantled the detector unit. replaced with new DH suction Fan. Working satisfactory | 2020-04-15 |  | Completed | 2020-03-30 | No | No | No | Internal
11432 | 32_15/04/2020 8:35:53 PM | 2020-04-03 | Defect | Ship Staff | Ship Staff Insp. | BWTS C2E electrolytic cell found Leaking at three places. Cell contacts found with leak stains on Fwd & Aft Sections. | E/R - Aux. Mach.,Miscellaneous | Cargo / Ballast Systems | Equipment Related | 6.21 | High |  |  | Cell plates tightness was checked. Awaiting maker's advice, as relevant drawings and manuals for cell are not avaliable. Currently, the cell is not leaking during operation. | 2020-07-03 |  | Completed | 2020-07-03 | No | No | No | Internal
11433 | 32_15/04/2020 8:43:10 PM | 2020-04-04 | Defect | Ship Staff | Ship Staff Insp. | Lube oil priming pump motor overhaul was carried out for all 3 Aux Engines. Found the bearing housing covers for NDE and DE side damaged and bearing loose fit and slipping in the housing. | E/R - Aux. Engine | Eng. / Strg. Comp. | Equipment Related | 10.32 | Very High |  |  | Installed new bearings in existing housing by making punch marks on housing cover in order to press fit the bearings. Would need spare Motor bearing housing covers for both DE and NDE. Spare LO Priming Pump Motor received. | 2020-07-04 | NA | Completed | 2020-04-26 | No | No | No | Internal
11434 | 32_15/04/2020 8:17:00 PM | 2020-04-06 | Defect | Ship Staff | Ship Staff Insp. | Galley Electric cooking range futura Oven Chef 220 front inner sight glass found cracked. | Accommodation | MLC Related | Equipment Related | 11.16 | Low |  |  | sight glass received and replaced . | 2021-01-15 | DCOL200115 | Completed | 2020-12-17 | No | No | No | Internal | Procure will advise about landing wrong spare.
11945 | 32_15/05/2020 7:05:22 PM | 2020-04-08 | Defect | Ship Staff | Ship Staff Insp. | Fresh water generator Cooling SW condensor inlet temperature thermometer found leaking. | E/R - Aux. Mach.,Miscellaneous | Eng. / Strg. Comp. | Equipment Related | 10.32 | Very High |  |  | Found thermometer damaged with pocket tube broken and found inside condensor during inspection. Same replaced with Spare new thermometer | 2020-07-08 |  | Completed | 2020-04-08 | No | No | No | Internal
11946 | 32_15/05/2020 6:22:03 PM | 2020-04-11 | Defect | Ship Staff | Ship Staff Insp. | During Ballast operation Found C2E gas Separator bottom Level Switch LS957 was giving false output causing plant to shutdown | E/R - Aux. Mach.,Miscellaneous | Cargo / Ballast Systems | Equipment Related | 6.21 | High |  |  | Found Level Sensor LS957 defective. Replaced with spare new sensor. Working satisfactory | 2020-04-11 | DCOL200108 | Completed | 2020-04-11 | No | No | No | Internal
11659 | 32_30/04/2020 3:16:40 PM | 2020-04-26 | Observation | SIRE / CDI Insp. | OM Insp. (Eg. SIRE / CDI etc.) | There were no individual marks or identification for identifying individual mooring shackles in use. | Deck - Mooring Machinery | Mooring | Human Error,Knowledge Based | 9.1 | Low |  |  | All shackles identified & marked individually. | 2020-04-30 | NA | Completed | 2020-04-28 | No | No | No | External
11986 | 32_21/05/2020 6:43:09 PM | 2020-04-26 | Observation | Owner / Marine / Tech. Suptd. | Suptd. Insp. | Steering Gear Room Electrical Panels not Protected from Poetential Sea Water Splash. | Elect. Mach. & Equip. | Eng. / Strg. Comp. | Equipment Related | 10.23 | Medium |  |  | Anti-Splash Curtain to be installed. Raised RO for the same. Material for fabrication of curtain rods received at Singapore on 01-Oct-2020. Will plan fabrication. | 2020-08-31 | DCOL200148 | Completed | 2020-10-24 | No | No | No | Internal | Complete this job ASAP.
11991 | 32_21/05/2020 7:08:27 PM | 2020-04-26 | Observation | Owner / Marine / Tech. Suptd. | Suptd. Insp. | Cargo Tank Dome Gaskest ROB to check & keep sufficient spares. | Hull & Tanks | Structural Condn. / WT integrity | Equipment Related |  |  |  |  | Raised RO for tank dome Packing.(DCOL200135) | 2020-05-06 | DCOL200135 | Completed | 2020-05-20 | No | No | No | Internal
11992 | 32_21/05/2020 6:35:23 PM | 2020-04-26 | Observation | Owner / Marine / Tech. Suptd. | Suptd. Insp. | Garbage Locker Drums loosely lashed. | Miscellaneous | General Appearance | Human Error,Inappropriate Procedure | 5.11 | Low |  |  | Wire lashing tightened. | 2020-05-30 | NA | Completed | 2020-05-16 | No | No | No | Internal
11993 | 32_21/05/2020 7:12:08 PM | 2020-04-26 | Observation | Owner / Marine / Tech. Suptd. | Suptd. Insp. | Spot Rust observed on following areas: 1) M4 Winch Motor. 2) All Tank Domes& Manhole Covers. 3) Port & Stbd Windlass. 4) HFO/MGO Line Pressure relief Valves. | Deck - Machinery,Deck - Mooring Machinery,Deck - Pipe / Fittings | General Appearance | Equipment Related | 11.4 | Very High |  |  | Areas De-rusted & painted. | 2020-05-26 | NA | Completed | 2020-05-25 | No | No | No | Internal
11994 | 32_21/05/2020 7:00:04 PM | 2020-04-26 | Observation | Owner / Marine / Tech. Suptd. | Suptd. Insp. | Ballast Pipeline in Pump room near Sbd Bulkhead found fretting signs. | Cargo Mach.,Deck - Pipe / Fittings | Cargo / Ballast Systems | Equipment Related | 8.15 | High |  |  | Teflon pads Installed & fixing brackets re-tightened. | 2020-05-26 | NA | Completed | 2020-05-05 | No | No | No | Internal
11995 | 32_21/05/2020 7:16:35 PM | 2020-04-26 | Observation | Owner / Marine / Tech. Suptd. | Suptd. Insp. | Cargo Oil Tank #2P Pv Valve leaky noise observed. | Cargo Mach.,Inert Gas | Cargo / Ballast Systems | Equipment Related | 8.21 | High |  |  | PV Valve overhauled & discs cleaned. No leaks observed. | 2020-05-26 | NA | Completed | 2020-05-11 | No | No | No | Internal
11996 | 32_21/05/2020 7:05:54 PM | 2020-04-26 | Observation | Owner / Marine / Tech. Suptd. | Suptd. Insp. | COP #3 Leak alarm activated due to accessive vibration on leak alarm chamber. | Cargo Mach.,Deck - Machinery | Cargo / Ballast Systems | Equipment Related | 8.8 | Medium |  |  | COP #3 Mechanical Seal Drain Tank checked & no sign of leaks. Rubber Gasket installed between supports to reduce vibrations & firmly support the leak chamber. | 2020-05-26 | NA | Completed | 2020-05-20 | No | No | No | Internal
11997 | 32_21/05/2020 7:14:25 PM | 2020-04-26 | Observation | Owner / Marine / Tech. Suptd. | Suptd. Insp. | Port & Stbd Windlass Gear Case Oil Emulsified. | Deck - Mooring Machinery | Mooring | Equipment Related | 9.2 | Very High |  |  | Gear case Oil renewed. | 2020-05-26 | NA | Completed | 2020-05-26 | No | No | No | Internal
11998 | 32_21/05/2020 6:37:45 PM | 2020-04-26 | Observation | Owner / Marine / Tech. Suptd. | Suptd. Insp. | Emergency Generator CO2 System Temperature Log Missing. | LSA / FFA | Safety / LSA / FFA | Knowledge Based | 5.35 | Medium |  |  | Temperature Log Prepared & Posted. | 2020-05-06 | NA | Completed | 2020-05-11 | No | No | No | Internal
11999 | 32_21/05/2020 6:47:49 PM | 2020-04-26 | Observation | Owner / Marine / Tech. Suptd. | Suptd. Insp. | Emergency Fire Pump Room Drain Cock found stuck/frozen. | E/R - Pipes/ valves & fittings | Eng. / Strg. Comp. | Equipment Related | 5.41 | Very High |  |  | Drain cock overhauled & freed up. | 2020-05-26 | NA | Completed | 2020-05-20 | No | No | No | Internal
12000 | 32_21/05/2020 6:54:08 PM | 2020-04-26 | Observation | Owner / Marine / Tech. Suptd. | Suptd. Insp. | Engine Room Fan Control Panel in Alarm Condition. | E/R - Aux. Mach. | Eng. / Strg. Comp. | Equipment Related | 10.18 | High |  |  | One Cooling Fan Found defective. Same Renewed with new spare. In order. | 2020-05-26 | NA | Completed | 2020-05-20 | No | No | No | Internal
12001 | 32_21/05/2020 6:57:01 PM | 2020-04-26 | Observation | Owner / Marine / Tech. Suptd. | Suptd. Insp. | IG Oxygen Analyser Wrong Procedure Followed for Calibration. | Inert Gas | Cargo / Ballast Systems | Human Error,Inappropriate Procedure | 8.23 | Medium |  |  | Calibration Procedure Corrected & Posted near O2 Analyser. All Personnel Briefed about the same. | 2020-05-06 | NA | Completed | 2020-05-04 | No | No | No | Internal
12002 | 32_21/05/2020 7:02:13 PM | 2020-04-26 | Observation | Owner / Marine / Tech. Suptd. | Suptd. Insp. | Main Engine Spare Piston clamps to open & inspect for fretting inside. | E/R - Main Engine | Eng. / Strg. Comp. | Equipment Related | 10.12 | Very High |  |  | Spare Piston clamps opened up & found no fretting/damage. | 2020-06-26 | NA | Completed | 2020-05-23 | No | No | No | Internal
12003 | 32_21/05/2020 6:40:15 PM | 2020-04-26 | Observation | Owner / Marine / Tech. Suptd. | Suptd. Insp. | AC Compressors LO Filter DP Indicator in Red. | Accommodation | Eng. / Strg. Comp. | Equipment Related | 10.32 | Very High |  |  | LO Filter & Crankcase Oil Renewed. | 2020-05-26 | NA | Completed | 2020-05-10 | No | No | No | Internal
12006 | 32_21/05/2020 6:45:36 PM | 2020-04-26 | Observation | Owner / Marine / Tech. Suptd. | Suptd. Insp. | ME LO Purifier Operating Inlet Temperature at 88 Deg Cent. | E/R - Purifier | Eng. / Strg. Comp. | Equipment Related | 10.32 | Very High |  |  | LO Purifier Oil Inlet Temperature maintained at 95 Deg Cent. | 2020-05-06 | NA | Completed | 2020-05-03 | No | No | No | Internal
12008 | 32_21/05/2020 6:51:05 PM | 2020-04-26 | Observation | Owner / Marine / Tech. Suptd. | Suptd. Insp. | Sewage Plant Recirculation Transparent Pipe has turned opague & flow not visible. | E/R - Pipes/ valves & fittings | Eng. / Strg. Comp. | Equipment Related | 10.32 | Very High |  |  | Pipe Renewed as it had got discoloured. Recircualtion Confirmed in order. | 2020-05-11 | NA | Completed | 2020-05-10 | No | No | No | Internal
11932 | 32_15/05/2020 6:31:12 PM | 2020-05-01 | Defect | Ship Staff | Ship Staff Insp. | Fresh water generator Distillate pump found not taking suction. | E/R - Aux. Mach.,E/R - Pumps | Eng. / Strg. Comp. | Equipment Related | 10.32 | Very High |  |  | Fresh water Generator distillate pump is working well.The pump performance was observed and found satisfactorly. | 2020-11-30 | DCOL200123 | Completed | 2020-11-13 | No | No | No | Internal | Will be supplied at next opportunity.
11933 | 32_15/05/2020 7:02:02 PM | 2020-05-01 | Defect | Ship Staff | Ship Staff Insp. | Fresh water generator Flowmeter was found stuck & leaking from the joint adaptor. | E/R - Aux. Mach.,Miscellaneous | Eng. / Strg. Comp. | Equipment Related | 10.32 | Very High |  |  | Fresh Water Generator defective flowmeter replaced with new spare flowmeter. Refer PAL Job order no: V- DCOL016426/20 | 2020-08-31 | DCOL200124 | Completed | 2020-10-23 | No | No | No | Internal
11934 | 32_15/05/2020 6:58:17 PM | 2020-05-01 | Defect | Ship Staff | Ship Staff Insp. | Fresh water Distillate Pump Discharge Valve Seat was Found Damaged and broken. | E/R - Aux. Mach.,Miscellaneous | Eng. / Strg. Comp. | Equipment Related | 10.32 | Very High |  |  | Fresh water Generator distillate pump defective discharge valve replaced with new spare valve. Refer Job number in PAL :V - DCOL016427/20 | 2020-08-31 | DCOL200124 | Completed | 2020-10-22 | No | No | No | Internal
11935 | 32_15/05/2020 6:51:34 PM | 2020-05-02 | Defect | Ship Staff | Ship Staff Insp. | Silver Ion Sterilizer observed no flow alarm along with increase in Back pressure on Distillate pump. | E/R - Aux. Mach.,Miscellaneous | Eng. / Strg. Comp. | Equipment Related | 10.32 | Very High |  |  | Rehardening filter was found Choked. Replaced with new spare. But observed soon after a week this filter was also causing problem. On investigation observed that filters recieved onboard are different from the original delievered Filters(SKC-D Type) during commissioning. Need advise from makers as for the correct type of Filters to be used and raise RO for the same. Filters received on 06-Jul-2020 not SKC-D type & incorrect size. New SKC-D type filters received at Singapore on 01-Oct-2020. | 2020-08-31 | DCOL200122 | Completed | 2020-10-01 | No | No | No | Internal | Order placed for SKC-D type filter.
11936 | 32_15/05/2020 9:06:26 PM | 2020-05-04 | Defect | Ship Staff | Ship Staff Insp. | AE No.2 starting air pressure transmiiter defective. | E/R - Aux. Engine | Eng. / Strg. Comp. | Equipment Related | 10.32 | Very High |  |  | Renewed with new spare. Spares received at Singapore. | 2020-08-31 | DCOL200009 | Completed | 2020-10-02 | No | No | No | Internal | Order placed for this spare.
11937 | 32_15/05/2020 7:32:31 PM | 2020-05-05 | Defect | Ship Staff | Ship Staff Insp. | During Load testing of Emergency Generator. While Restoring ESB switchboard power back to main source. Found MSB ACB was not closing. Also found after repeated attempts ESB ACB was also not closing. | Critical Equip.,Elect. Mach. & Equip. | Emgcy. Systems | Equipment Related | 10.32 | Very High |  |  | Main ACB & Emcy Switchboard ACB UVT Controller & UVT Coils replaced with new spare. Emcy Generator load tested & found in good order. | 2020-07-31 | DCOL205034 | Completed | 2020-07-07 | No | No | No | Internal | Spare is ready for supply at Singapore.
11938 | 32_15/05/2020 4:54:45 PM | 2020-05-07 | Defect | Ship Staff | Ship Staff Insp. | BWTS Loop No.1 Filter Sludge Pump inlet actuator valve HV115 getting stuck. | Deck - Pipe / Fittings,Hull & Tanks,Miscellaneous | Cargo / Ballast Systems | Equipment Related | 6.21 | High |  |  | BWTS Loop No :1 Sludge pump inlet Pneumatic valve opened due to valve getting struck to open and the same has opened. Found the valve seat ring is good condition and some burs near the valve spindle. Removed the burs and the valve ease up. The valve found opening and closing is smooth operation | 2020-11-30 |  | Completed | 2020-11-18 | No | No | No | Internal | Update status.
11939 | 32_15/05/2020 4:47:53 PM | 2020-05-07 | Defect | Ship Staff | Ship Staff Insp. | BWTS Loop No.1 Sludge Pump Mechanical Seal found leaking | Deck - Pipe / Fittings,E/R - Aux. Mach.,Miscellaneous | Cargo / Ballast Systems | Equipment Related | 6.21 | High |  |  | BWTS Loop No: 1 sludge pump Mechanical seal has replaced with new spare. Refer Job order in PAL PMS No:V-DCOL017018/20 | 2020-11-30 |  | Completed | 2020-11-17 | No | No | No | Internal | Order placed. Awaiting readiness.
11940 | 32_15/05/2020 8:47:12 PM | 2020-05-10 | Defect | Ship Staff | Ship Staff Insp. | Hydrophore Re-hardening Filters getting frequently choked | E/R - Aux. Mach. | Eng. / Strg. Comp. | Equipment Related | 10.32 | Very High |  |  | Presently Hydrophore re hardening filter is working satisfactory. | 2020-11-30 | DCOL200127 | Completed | 2020-11-05 | No | No | No | Internal | Target date revised.
11941 | 32_15/05/2020 4:58:31 PM | 2020-05-11 | Defect | Ship Staff | Ship Staff Insp. | BWTS C2E Unit Gas Extraction Separator unit Anode Plug found leaking. | E/R - Aux. Mach.,Miscellaneous | Cargo / Ballast Systems | Equipment Related | 6.21 | High |  |  | BWTS C2E unit Gas Extraction separator anode found no leakage. System working satisfactory. | 2020-11-30 |  | Completed | 2020-11-24 | No | No | No | Internal | Do cold repair on this leak. It should hold.
11947 | 32_15/05/2020 8:59:08 PM | 2020-05-11 | Breakdown | Ship Staff | Ship Staff Insp. | During rounds found No.1 AC compressor Lub oil Pipe for Pressure transmitter Ferrule got damaged and compressor tripped on Low lub oil pressure | Accommodation,E/R - Aux. Mach. | Eng. / Strg. Comp. | Equipment Related | 10.32 | Very High |  |  | Pressure transmitter line was removed. Found Ferrule was ruptured. Same repaired by making new flare. Charged oil. working satisfactory | 2020-08-11 |  | Completed | 2020-05-12 | No | No | No | Internal
12004 | 32_25/05/2020 10:46:09 AM | 2020-05-12 | Observation | Owner / Marine / Tech. Suptd. | Cargo Audit | Ship shore safety checklist point number 29 - Agreed tank venting system will be used answered as "NO VENTING" | Miscellaneous | Cert. & Docu. | Knowledge Based | 5.9 | Very High |  |  | Corrected entry by answering "Inert Gas" | 2020-06-12 |  | Completed | 2020-05-16 | No | No | No | Internal
12005 | 32_28/05/2020 9:53:17 PM | 2020-05-12 | Observation | Owner / Marine / Tech. Suptd. | Bunkering Audit | 12.04.08.011.02 Oil/Bunker Transferring Plan/Checklist/Procedures - Section 4 "STATUS OF TANKS NOT BEING BUNKERED" Vessels trim prior bunkering and after completion of bunkering not stated. | Documentation | Cert. & Docu. | Human Error |  |  |  |  | Vessel trim prior & after completion of bunker entered. | 2020-06-12 | NA | Completed | 2020-05-23 | No | No | No | Internal
11942 | 32_15/05/2020 6:42:10 PM | 2020-05-13 | Defect | Ship Staff | Ship Staff Insp. | Domestic Fresh Water Sterlizer Flowmeter Tube Glass Found Leaking. | E/R - Aux. Mach.,Miscellaneous | Eng. / Strg. Comp. | Equipment Related | 10.32 | Very High |  |  | tube Glass found damaged/cracked. Repaired the broken glass but still minor leakage observed. Flowmeter tube glass replaced with new received spare. In order. | 2020-08-13 | DCOL200122 | Completed | 2020-07-07 | No | No | No | Internal
11943 | 32_15/05/2020 8:50:33 PM | 2020-05-13 | Defect | Ship Staff | Ship Staff Insp. | During OWS operation found bilge water separator pump was getting seized. | Critical Equip.,E/R - Pumps | Eng. / Strg. Comp. | Equipment Related | 6.14 | High |  |  | Presently Bilge water separator pump is working well.The pump performance was observed found satisfactory. | 2020-11-30 | DCOL200128 | Completed | 2020-11-03 | No | No | No | Internal | Raise RO urgently.
12007 | 32_28/05/2020 9:55:46 PM | 2020-05-13 | Observation | Owner / Marine / Tech. Suptd. | Bunkering Audit | 12.04.08.011.02 oil/Bunker transferring plan/checklist/procedures - "Monitoring of H2S / Benzene vapours" answered as NA (checks to be carried out and values to be stated). | Miscellaneous | Cert. & Docu. | Human Error |  |  |  |  | Correct entries made in the sheet. | 2020-06-12 | NA | Completed | 2020-05-23 | No | No | No | Internal
11944 | 32_15/05/2020 9:02:48 PM | 2020-05-14 | Defect | Ship Staff | Ship Staff Insp. | During operation, Control Air compressor found condensate air/oil mixture leaking from radiator. | E/R - Air Comp. | Eng. / Strg. Comp. | Equipment Related | 10.32 | Very High |  |  | Found Radiator air side leak from a pin hole which has increased with duration. Renewed the radiator with new spare received at Singapore. Compressor tried out & running satisfactorily. | 2020-08-31 | DCOL200131 | Completed | 2020-10-05 | No | No | No | Internal
11948 | 32_15/05/2020 7:40:32 PM | 2020-05-14 | Defect | Ship Staff | Ship Staff Insp. | Main engine scavenge cooling water temeperature controller I/P convereter was found defective and malfunctioning | E/R - Aux. Mach.,Miscellaneous | Eng. / Strg. Comp. | Equipment Related | 10.32 | Very High |  |  | Replaced with spare new I/P converter recieved at singapore | 2020-07-14 |  | Completed | 2020-05-14 | No | No | No | Internal
11949 | 32_15/05/2020 8:53:20 PM | 2020-05-14 | Defect | Ship Staff | Ship Staff Insp. | 14K Stripping steam Pressure controller. Found not functioning | E/R - Aux. Mach.,Miscellaneous | Eng. / Strg. Comp. | Equipment Related | 10.32 | Very High |  |  | Found i/P converter Piezo valve defective. Replaced with spare new i/P converter recieved. Working satisfactory | 2020-06-08 |  | Completed | 2020-05-14 | No | No | No | Internal
12009 | 32_31-05-2020 01:24:27 | 2020-05-15 | Defect | Ship Staff | Ship Staff Insp. | Main Engine Jacket pre heater found steam leaking from the cover | E/R - Aux. Mach.,E/R - Main Engine,Miscellaneous | Eng. / Strg. Comp. | Equipment Related | 10.32 | Very High |  |  | Gasket was found damaged. Same replaced with spare gasket. working satisfactory. | 2020-06-22 |  | Completed | 2020-05-15 | No | No | No | Internal
12010 | 32_31/05/2020 8:32:35 PM | 2020-05-18 | Defect | Ship Staff | Ship Staff Insp. | Main Engine Lub oil temperature controller was behaving sluggish | E/R - Aux. Mach.,Miscellaneous | Eng. / Strg. Comp. | Equipment Related | 10.32 | Very High |  |  | Found i/P convereter was defective. Renewed with spare I/P converter. overhauled the used one and kept as standby for use | 2020-06-18 |  | Completed | 2020-05-18 | No | No | No | Internal
11987 | 32_31-05-2020 01:10:35 | 2020-05-23 | Breakdown,Critical Equipment | Ship Staff | Ship Staff Insp. | During routine testing of emergency generator found electric start was not taking place | Critical Equip.,Elect. Mach. & Equip. | Emgcy. Systems | Equipment Related | 10.32 | Very High |  |  | Found batteries were not holding charge and unable to take load. replaced with general service batteries as had no spare on board. working satisfactory. RO raised for same. New Received Batteries installed & found in order. | 2020-08-22 | DCOL200139 | Completed | 2020-07-14 | No | No | No | Internal
12011 | 32_31-05-2020 01:13:35 | 2020-05-24 | Defect | Ship Staff | Ship Staff Insp. | Service Air dryer found outlet side condensate in air. | E/R - Aux. Mach. | Eng. / Strg. Comp. | Equipment Related | 10.32 | Very High |  |  | Found auto drain valve solenoid coil was malfunctioning and thereby causing partial lift of solenoid valve. replaced with spare drain valve and timer. working satisfactory | 2020-06-25 |  | Completed | 2020-05-24 | No | No | No | Internal
11988 | 32_31-05-2020 01:16:26 | 2020-05-25 | Defect | Ship Staff | Ship Staff Insp. | Donkey boiler chemical dosing metering pump found leaking | E/R - Boiler | Eng. / Strg. Comp. | Equipment Related | 10.32 | Very High |  |  | Donkey Boiler chemical dosing pump presently working satisfactory. | 2020-11-30 | DCOL200097 | Completed | 2020-11-13 | No | No | No | Internal | Estimated readiness mid June.
11989 | 32_31-05-2020 01:19:16 | 2020-05-25 | Defect | Ship Staff | Ship Staff Insp. | BWTS during C2E washing found that system sequence was stuck at step 408 and was not resetting. | E/R - Aux. Mach.,Miscellaneous | Cargo / Ballast Systems | Equipment Related | 6.21 | High |  |  | Sequence step was reset by technician using remote access. As per maker, require service technician attendance for upgrading PLC software in order to solve this issue permanently. | 2020-08-25 |  | Completed | 2020-05-26 | No | No | No | Internal
11990 | 32_31-05-2020 01:22:21 | 2020-05-26 | Defect | Ship Staff | Ship Staff Insp. | BWTS during C2E washing sequence found penumatic butterfly valves HV917 was not closing on completion of washing sequence | E/R - Aux. Mach.,Miscellaneous | Cargo / Ballast Systems | Equipment Related | 6.21 | High |  |  | BWTS C2E unit flushing line Valve HV917 operation found erractic. On investigation found that closing air hose interchanged with HV919 and the same corrected. Washing sequence operation found working satisfactory. | 2020-11-30 |  | Completed | 2020-11-26 | No | No | No | Internal | Communication with maker to rectify trouble on going
12812 | 32_15/06/2020 8:57:58 PM | 2020-06-01 | Defect | Ship Staff | Ship Staff Insp. | During Incinerator furnace inspection found the combustion chamber temperature thermocouple sensor was damaged. | E/R - Aux. Mach.,Miscellaneous | MARPOL Related | Equipment Related | 10.32 | Very High |  |  | Replaced with new spare sensor. Working satisfactory. RO raised for spare sensor. | 2020-06-15 | DCOL200142 | Completed | 2020-06-01 | No | No | No | Internal
12811 | 32_15/06/2020 10:07:55 PM | 2020-06-06 | Defect | Ship Staff | Ship Staff Insp. | Galley Chef 220 oven found giving 440v low insulation alarm. | Accommodation,Miscellaneous | Eng. / Strg. Comp. | Equipment Related | 10.38 | Medium |  |  | Galley chief 220 oven thermosat and door seal have renewed.Insulation found improved and door leakage arrested. The oven cleaned. | 2020-11-30 |  | Completed | 2020-11-18 | No | No | No | Internal | Waiting for quote.
12807 | 32_15/06/2020 8:12:01 PM | 2020-06-07 | Defect | Ship Staff | Ship Staff Insp. | Pantry Food Warmer's (2 No's) giving 220v low insulation alarm during operation. | Accommodation,Miscellaneous | MLC Related | Equipment Related | 10.38 | Medium |  |  | Defective food warmer has replaced with spare food warmer. | 2020-11-30 |  | Completed | 2020-11-19 | No | No | No | Internal | RO not received yet. raise it ASAP.
12808 | 32_15/06/2020 9:40:13 PM | 2020-06-10 | Defect | Ship Staff | Ship Staff Insp. | Silver Ion Sterilizer observed no flow alarm along with increase in Back pressure on Distillate pump. | Miscellaneous | Eng. / Strg. Comp. | Equipment Related | 10.32 | Very High |  |  | Filters used onboard are different from the original delievered Filters(SKC-D Type) during commissioning. Raised RO for the same. Filters received on 06-Jul-2020 not SKC-D type.New SKC-D type filters received at Singapore on 01-Oct-2020. | 2020-09-10 | DCOL200122 | Completed | 2020-10-01 | No | No | No | Internal
12809 | 32_15/06/2020 9:52:26 PM | 2020-06-12 | Defect | Ship Staff | Ship Staff Insp. | Personnal Elevator Landing doors Handle Mechanisms found defective. | Accommodation | Eng. / Strg. Comp. | Equipment Related | 10.32 | Very High |  |  | Dismantled door handle mechanism. Found Spring broken for 1st,Sunken,B,A deck Landing doors. Temporary repairs carried out. | 2021-02-28 |  | Completed | 2021-02-10 | No | No | No | Internal | Spare is ready for supply at SINGAPORE. Will be connected at next Singapore call.
12810 | 32_15/06/2020 9:57:35 PM | 2020-06-12 | Defect | Ship Staff | Ship Staff Insp. | Elevator was found tripping on Safety stop at each deck | Miscellaneous | Eng. / Strg. Comp. | Equipment Related | 10.32 | Very High |  |  | On investigation found 1st Deck landing door interlock device linkage roller was worn out. Also found the interlock device magnetic device was full of dirt/dust in way of the contactors. Same dismantled and cleaned. Also Replaced roller with temporary made roller out of teflon round. Roller replaced with new spare. | 2020-07-31 | DCOL200074 | Completed | 2020-07-07 | No | No | No | Internal | Raise RO ASAP.
12813 | 32_15/06/2020 8:38:26 PM | 2020-06-13 | Breakdown | Ship Staff | Ship Staff Insp. | Port Side fwd mast navigation light found fused. | Elect. Mach. & Equip.,Miscellaneous | Navigation | Equipment Related | 4.8 | Medium |  |  | Found LED module Defective. Replaced with new spare. Working satisfactory. | 2020-06-25 |  | Completed | 2020-06-13 | No | No | No | Internal
13000 | 32_29/06/2020 1:56:51 PM | 2020-06-15 | Defect | Ship Staff | Ship Staff Insp. | Incinerator refractory at few places found damaged. | E/R - Aux. Mach. | Eng. / Strg. Comp. | Equipment Related | 10.32 | Very High |  |  | Patched up with Cement Castable Refractory Pilbico Pilcast 31 C. Refer PAL PMS Job Order No: V-DCOL016532/20 | 2020-09-15 | DCOL200146 | Completed | 2020-10-29 | No | No | No | Internal
13005 | 32_29/06/2020 11:18:18 AM | 2020-06-16 | Defect | Ship Staff | Ship Staff Insp. | 1P WBT main valve was noticed to be leaking during last deballasting operations. | Deck - Pipe / Fittings | Cargo / Ballast Systems | Equipment Related | 8.11 | Medium |  |  | Inspected during laden voyage and replaced valve with new spare onboard. On inspection of old valve found valve seat ring damaged and dislocated. | 2020-06-30 |  | Completed | 2020-06-22 | No | No | No | Internal
13001 | 32_23/06/2020 6:48:50 PM | 2020-06-21 | Defect | Ship Staff | Ship Staff Insp. | Audio not recording on the CCTV cameras installed on the Wheelhouse(2 nos.), ECR(2 nos.) & CCR(1 nos.). | Miscellaneous | General Appearance | Equipment Related | 11.1 | High |  |  | Audio recording activated on all locations except CCR(1 No.s) as camera fitted doesnt have a microphone. | 2020-08-31 |  | Completed | 2020-08-29 | No | No | No | Internal
13002 | 32_29/06/2020 12:47:18 PM | 2020-06-21 | Defect | Ship Staff | Ship Staff Insp. | Engine room ballast flood Lights metal halide lamp are frequently getting fused/ defective. | Elect. Mach. & Equip. | Eng. / Strg. Comp. | Equipment Related | 11.9 | Low |  |  | Engine room ballast flood light metal halide lamp defective bulb replaced with new spare. | 2020-11-30 | DCOL200144 | Completed | 2020-11-03 | No | No | No | Internal
13003 | 32_29/06/2020 12:07:38 PM | 2020-06-23 | Defect | Ship Staff | Ship Staff Insp. | All Boilers HMI panel operating system are showing the error “Licence Key not available Wincc audit for Simatic Panel”. | E/R - Boiler,Miscellaneous | Eng. / Strg. Comp. | Equipment Related | 10.32 | Very High |  |  | All boilers HMI & Simatic panels operating systems checked & software updated by Technician visit at Singapore on 01-Oct-2020. Satisfactory. | 2020-09-23 |  | Completed | 2020-10-01 | No | No | No | Internal
13004 | 32_29/06/2020 12:10:55 PM | 2020-06-23 | Defect | Ship Staff | Ship Staff Insp. | Donkey boiler HMI Touch panel is frozen and not responding. | E/R - Boiler,Miscellaneous | Eng. / Strg. Comp. | Equipment Related | 10.32 | Very High |  |  | HMI Touch Panel renewed with new spare brought by the Technician at Singapore on 01-Oct-2020. Satisfactory. | 2020-09-23 |  | Completed | 2020-10-01 | No | No | No | Internal
13006 | 32_29/06/2020 12:37:51 PM | 2020-06-24 | Defect | Ship Staff | Ship Staff Insp. | HFO Purifer heater steam side inlet cover found leaking | E/R - Aux. Mach.,E/R - Purifier | Eng. / Strg. Comp. | Equipment Related | 10.29 | Medium |  |  | Gasket found damaged. Renewed with new spare. working satisfactory | 2020-06-24 |  | Completed | 2020-06-24 | No | No | No | Internal
13377 | 32_30/07/2020 4:15:50 PM | 2020-07-18 | Defect | Ship Staff | Ship Staff Insp. | ME unit No.7 Crankcase door locking latch stud was found broken | E/R - Main Engine | Eng. / Strg. Comp. | Equipment Related | 10.32 | Very High |  |  | Broken stud was removed using drill and stud extractor. New stud put in place. Working satisfactory. | 2020-08-18 |  | Completed | 2020-07-18 | No | No | No | Internal
13376 | 32_30/07/2020 3:46:10 PM | 2020-07-20 | Defect | Ship Staff | Ship Staff Insp. | Galley Gyro Pan Frier was giving 440V low insulation alarm | Accommodation,Elect. Mach. & Equip.,Miscellaneous | Eng. / Strg. Comp. | Equipment Related | 10.38 | Medium |  |  | Galley gyro pan frier heating element has replaced with new spare. working satisfactory. ReferJob order in PAL V-DCOL017007/20 | 2020-11-30 |  | Completed | 2020-11-13 | No | No | No | Internal
13378 | 32_30/07/2020 4:10:47 PM | 2020-07-23 | Defect | Ship Staff | Ship Staff Insp. | ME Unit No.2 Oil mist detector fault alarm activated. | E/R - Main Engine | Eng. / Strg. Comp. | Equipment Related | 10.21 | Medium |  |  | Found Suction Fan defective. Replaced with new spare. In order. | 2020-07-24 |  | Completed | 2020-07-23 | No | No | No | Internal
13379 | 32_30/07/2020 4:04:53 PM | 2020-07-24 | Non Conformity | Ship Staff | Ship Staff Insp. | During Rounds it was observed one of the A-60 Fire door in Engine room was not closing properly | LSA / FFA,Miscellaneous | Safety / LSA / FFA | Equipment Related |  |  |  |  | Found Door Lock Latch profile was worned off.Same was repaired.working satisfactory. | 2020-07-25 |  | Completed | 2020-07-25 | No | No | No | Internal
13380 | 32_30/07/2020 3:41:07 PM | 2020-07-27 | Defect | Ship Staff |  | During rounds, found oil leakiing from the Service Air Enclosure. | E/R - Air Comp. | Eng. / Strg. Comp. | Equipment Related | 10.32 | Very High |  |  | Found Discharge pressure transmitter union was leaking. Found Bonded seal was worned off. Replaced with spare new bonded seal. Working satisfactory. | 2020-08-27 |  | Completed | 2020-07-27 | No | No | No | Internal
13381 | 32_30/07/2020 2:43:04 PM | 2020-07-28 | Defect | Ship Staff | Ship Staff Insp. | No.1 HFO Purifier observed abnormal noise and vibrations from Motor Clutch assembly. | E/R - Purifier | Eng. / Strg. Comp. | Equipment Related | 10.32 | Very High |  |  | Dismantled Clutch housing found both bearings were defective. Replaced with new spare bearings. Tried out working satisfactory | 2020-08-28 |  | Completed | 2020-07-28 | No | No | No | Internal
13382 | 32_30/07/2020 3:35:41 PM | 2020-07-29 | Defect | Ship Staff | Ship Staff Insp. | Deck Seal Pump No.1 Motor found with abnormal vibrations. | Cargo Mach.,E/R - Pumps,Inert Gas | Cargo / Ballast Systems | Equipment Related |  |  |  |  | Overhauled motor and renewed both DE and NDE bearing.Working satisfactory | 2020-07-29 |  | Completed | 2020-07-29 | No | No | No | Internal
13383 | 32_30/07/2020 4:18:26 PM | 2020-07-29 | Defect | Ship Staff | Ship Staff Insp. | During Fresh water generator inspection routines for evaporator. Found Non return Brine Flap valve was stuck in open position with hard scale | E/R - Pipes/ valves & fittings,Miscellaneous | Eng. / Strg. Comp. | Equipment Related | 10.32 | Very High |  |  | Flap overhauled and hard scale removed. Working satisfactory | 2020-09-29 |  | Completed | 2020-07-29 | No | No | No | Internal
13495 | 32_14/08/2020 11:04:54 AM | 2020-07-31 | Defect | Ship Staff | Ship Staff Insp. | Fresh Water generator evaporator sight glass found overfilling with feed water thereby resulting in drop in vaccum and production | E/R - Aux. Mach.,E/R - Pipes/ valves & fittings | Eng. / Strg. Comp. | Equipment Related | 10.32 | Very High |  |  | Performed chemical cleaning of the Evaporator sea water side. Also found Feed inlet copper Line union was damaged which also resulted in further drop of vaccum. Same replaced with GI unions and Fittings. Tried out found working satifactory. | 2020-08-06 | NA | Completed | 2020-08-01 | No | No | No | Internal
13496 | 32_14/08/2020 10:52:33 AM | 2020-08-01 | Defect | Ship Staff | Ship Staff Insp. | During Cargo plant pressure testing, found condensor vaccum was dropping. | Cargo Mach.,E/R - Pipes/ valves & fittings | Cargo / Ballast Systems | Equipment Related | 10.32 | Very High |  |  | On investigation found No.3 COPT exhaust line drain valve 5K40 was leaking from valve seat. Same replaced with new spare valve. Tried out & found in order. | 2020-11-01 |  | Completed | 2020-08-01 | No | No | No | Internal
13497 | 32_14/08/2020 10:58:46 AM | 2020-08-02 | Defect | Ship Staff | Ship Staff Insp. | Main Cooling Sea Water Pumps suction pressures found dropping during anchorage at Rizhao, China. | E/R - Aux. Mach.,E/R - Pipes/ valves & fittings,Miscellaneous | Eng. / Strg. Comp. | Equipment Related | 10.32 | Very High |  |  | Opened up Sea chest Alternatively. Both Sea chests stariners found heavily chocked with Jelly fishe. Continous monitoring of SW cooling system in place. At present found staisfactory | 2020-08-06 |  | Completed | 2020-08-02 | No | No | No | Internal
13498 | 32_14/08/2020 8:51:00 AM | 2020-08-04 | Defect | Ship Staff | Ship Staff Insp. | Donkey boiler burner was found misfiring. | E/R - Boiler | Eng. / Strg. Comp. | Equipment Related | 10.32 | Very High |  |  | On inspection found electrode cable insulation was damaged,Insulation temporary was repaired. Ignition electrode renewed due to insulation breakage. Ignition transformer also renewed. After adjusting the electrode distance as per manual, boiler tried out found satisfactory.Raised RO for Spare Electrodes, cables,connectors and ignition transformer. | 2020-11-04 | DCOL200175 | Completed | 2020-08-04 | No | No | No | Internal
13499 | 32_14/08/2020 10:36:45 AM | 2020-08-10 | Defect | Ship Staff | Ship Staff Insp. | IG Deck Seal Pump Discharge Line Common Globe Valve 5K50 was found not holding. | E/R - Pipes/ valves & fittings,Inert Gas | Cargo / Ballast Systems | Equipment Related | 10.32 | Very High |  |  | Dismantled valve. Found seat and disc was clogged and fouled. Also Valve Flange ends surface were found wasted.As no spare valve replaced valve with another valve of same type located on a vent line. Cold work was carried out on the old valve. Will raise RO for Spare 5K50 Valves | 2020-11-10 |  | Completed | 2020-08-10 | No | No | No | Internal
13500 | 32_14/08/2020 1:42:50 PM | 2020-08-10 | Defect | Ship Staff | Ship Staff Insp. | Fixed Gas detection system for IG Blower area found earth fault alarm | Miscellaneous | Eng. / Strg. Comp. | Equipment Related | 5.22 | High |  |  | Found Defective O2 cartridge sensor. Replaced with new sensor. O2 analyser in order. | 2020-11-10 |  | Completed | 2020-08-10 | No | No | No | Internal
13503 | 32_14/08/2020 9:47:21 AM | 2020-08-10 | Defect | Ship Staff | Ship Staff Insp. | IG Deck Seal line isolation sdnr globe valve 5K 40 in Engine room was found leaking by way of the flange. | E/R - Pipes/ valves & fittings,Inert Gas | Cargo / Ballast Systems | Equipment Related | 10.32 | Very High |  |  | Valve Seat found wasted. Valve replaced with new spare SDNR 5K40 globe valve. Found Orifice plate also damaged . New orifice plate fabricated & installed. | 2020-09-10 |  | Completed | 2020-08-10 | No | No | No | Internal
13501 | 32_14/08/2020 9:43:45 AM | 2020-08-11 | Defect | Ship Staff | Ship Staff Insp. | O2 analyser No.1 flow meter was not showing any flow. | Cargo Mach.,Inert Gas | Cargo / Ballast Systems | Equipment Related | 10.32 | Very High |  |  | Found 3 way valve changeover mechanism was defective. Valve cleaned & overhauled. Found Satisfactory. Both analysers were re calibrated and flow adjusted to 60 l/min as per manual. | 2020-11-11 |  | Completed | 2020-08-11 | No | No | No | Internal
13492 | 32_14/08/2020 9:17:29 AM | 2020-08-12 | Defect | Ship Staff | Ship Staff Insp. | Stbd Lifeboat Air Support system main supply hose found leaking. | LSA / FFA | Safety / LSA / FFA | Equipment Related | 5.29 | High |  |  | Replaced with newly received hose at singapore transit east bound voyage 012 L. Bottles topped up to 190 bars. No leakages observed. | 2021-01-15 | DCOL200179 | Completed | 2020-12-25 | No | No | No | Internal | PO issued for spare. Awaiting readiness. Trying connect spare while passing Singapore.
13493 | 32_14/08/2020 9:12:20 AM | 2020-08-13 | Defect | Ship Staff | Ship Staff Insp. | Various Panels Push button switches and illumination Lamps found Defective. | Elect. Mach. & Equip. | Eng. / Strg. Comp. | Equipment Related | 11.1 | High |  |  | Defective Push buttons with illuminating lights have replaced with new spares. | 2020-12-31 |  | Completed | 2020-11-23 | No | No | No | Internal
13502 | 32_14/08/2020 1:38:58 PM | 2020-08-13 | Defect | Ship Staff | Ship Staff Insp. | No.1 HFO Purifier observed leakage from Water drain valve and Found Oil leakage from Top Flow tube cover | E/R - Purifier | Eng. / Strg. Comp. | Equipment Related | 10.32 | Very High |  |  | Found water drain valve hose packing worned out. Same replaced. Paring chamber cover was removed replaced o-rings of Inlet pipe. Tried out & Working satisfactory. | 2020-08-20 |  | Completed | 2020-08-13 | No | No | No | Internal
13494 | 32_14/08/2020 9:07:15 AM | 2020-08-14 | Defect | Ship Staff | Ship Staff Insp. | No.4 VFD Panel Cooling fan found defective. | Miscellaneous | Eng. / Strg. Comp. | Equipment Related | 11.1 | High |  |  | Replaced with spare cooling fan. RO raised for spare cooling fans. Awaiting Supply. | 2020-12-31 | DCOL200171 | Completed | 2020-11-26 | No | No | No | Internal
13927 | 32_30/08/2020 6:28:59 AM | 2020-08-17 | Defect | Ship Staff | Ship Staff Insp. | ME Flowmeter display erractically stopped and gave flow error alarm | Miscellaneous | Eng. / Strg. Comp. | Equipment Related | 10.32 | Very High |  |  | Found defective power supply card. Found legs of Low voltage regulator on card were broken along with legs of three other capacitors and surge protectors were damaged. Same resoldered. Tried out working satisfactory. | 2020-08-17 |  | Completed | 2020-08-17 | No | No | No | Internal
13928 | 32_30/08/2020 6:15:57 AM | 2020-08-18 | Defect | Ship Staff | Ship Staff Insp. | ME Jacket water Pre heater found steam leaking from inlet flange cover | Miscellaneous | Eng. / Strg. Comp. | Equipment Related | 10.32 | Very High |  |  | Dismantled and gasket replaced. Working satisfactory | 2020-08-18 |  | Completed | 2020-08-18 | No | No | No | Internal
13936 | 32_30/08/2020 6:11:36 AM | 2020-08-20 | Defect | Ship Staff | Ship Staff Insp. | ME LO Purifier No.2 Motor observed abnormal noise and vibration from NDE bearing side | E/R - Purifier,Elect. Mach. & Equip. | Eng. / Strg. Comp. | Equipment Related | 10.32 | Very High |  |  | Overhauled motor. Both DE and NDE bearings were replaced spare new bearings. Found working satisfactory | 2020-08-20 |  | Completed | 2020-08-20 | No | No | No | Internal
13929 | 32_30/08/2020 5:51:01 AM | 2020-08-25 | Defect | Ship Staff | Ship Staff Insp. | AE No.2 SCR panel was showing Air intake signal error message | E/R - Aux. Engine | Eng. / Strg. Comp. | Equipment Related | 10.32 | Very High |  |  | Found Boost air pressure sensor was defective. Same replaced with new spare. Found working in order | 2020-11-25 |  | Completed | 2020-08-25 | No | No | No | Internal
13930 | 32_30/08/2020 5:57:34 AM | 2020-08-25 | Defect | Ship Staff | Ship Staff Insp. | No.4 VFD Fan Panel Cooling Exhaust Fan found defective | Elect. Mach. & Equip.,Miscellaneous | Eng. / Strg. Comp. | Equipment Related | 10.32 | Very High |  |  | Dismantled Fan found bearing seizied and Stator windings insulation burned. Temporary repairs were carried out and stator windings were reinsulated with varnish spray.RO raised for same | 2020-11-25 | DCOL200171 | Completed | 2020-08-25 | No | No | No | Internal
13918 | 32_30/08/2020 6:01:36 AM | 2020-08-26 | Defect | Ship Staff | Ship Staff Insp. | Alarm Signal Light Coloum for ER Lower STBD side and on IG Blower Area found Horn and Siren were not operating. | Elect. Mach. & Equip.,Miscellaneous | Eng. / Strg. Comp. | Equipment Related | 10.32 | Very High |  |  | Signal light column IGS platform and E/R bottom platform Stbd side PCB have Renewed and working satisfactory. Refer PAL Job order No : V-DCOL018336/21 . | 2021-02-28 |  | Completed | 2021-01-24 | No | No | No | Internal | Spare is ready for supply at Singapore. Will be connected at next Singapore call.
13931 | 32_30/08/2020 6:34:44 AM | 2020-08-29 | Defect | Ship Staff | Ship Staff Insp. | BWTS C2E Feed Pump frequency was not going above 17 hz. therby tripping the C2E unit on low pressure | Hull & Tanks,Miscellaneous | Cargo / Ballast Systems | Equipment Related | 6.21 | High |  |  | Found Pump feedback sensor was giving wrong feedback value of 10 bars. Replaced sensor with spare new sensor. Found working satisfactory | 2020-08-29 |  | Completed | 2020-08-29 | No | No | No | Internal
13932 | 32_30/08/2020 6:40:43 AM | 2020-08-29 | Defect | Ship Staff | Ship Staff Insp. | BWTS C2E Filter found was not flushing at the specified diffrential setting of 0.5 bar. | Hull & Tanks,Miscellaneous | Cargo / Ballast Systems | Equipment Related | 6.21 | High |  |  | Found outlet pressure transmitter defective showing a faulty value of 0.3 bars. Replaced with spare new transmitter. Found working satisfactory | 2020-08-29 |  | Completed | 2020-08-29 | No | No | No | Internal
13919 | 32_31/08/2020 11:54:08 AM | 2020-08-30 | Defect | Ship Staff | Ship Staff Insp. | Pin hole on the welding seam on ballast line in Pumproom near filter No.1 inlet . | Deck - Pipe / Fittings | Cargo / Ballast Systems | Equipment Related | 8.8 | Medium |  |  | Pipe to be dismantled and inner section examined and weld repair to be carried out in dry dock. job added in Refman. | 2021-01-15 |  | Completed | 2020-12-03 | Yes | No | No | Internal | Close this job after making an entry in Refman and send us export file.
13920 | 32_15/09/2020 10:10:31 AM | 2020-09-01 | Defect | Ship Staff | Ship Staff Insp. | BWTS Aft Peak Loop Filter found Sludge Pump running dry continously on High diffrential pressure across filte. | E/R - Pipes/ valves & fittings,Hull & Tanks,Miscellaneous | Cargo / Ballast Systems | Equipment Related | 6.21 | High |  |  | Found Top Motor turning limit switch was not giving feedback signal. Cleaned & adjusted the gap of the limit switch. Inlet Pressure sensor transmitter IFM PT9553 found defective. Same renewed with new spare received at Singapore. | 2020-12-01 | DCOL200111 | Completed | 2020-10-07 | No | No | No | Internal
13921 | 32_15/09/2020 10:37:48 AM | 2020-09-03 | Defect | Ship Staff | Ship Staff Insp. | Bunker Tank 1S Steam Return line valves were unable to be operated. | E/R - Pipes/ valves & fittings,Hull & Tanks,Miscellaneous | Eng. / Strg. Comp. | Equipment Related | 10.32 | Very High |  |  | Valve stem found stuck & seat also damaged . Temporary repairs carried out. Will raise RO for same | 2020-12-03 |  | Completed | 2020-09-03 | No | No | No | Internal
13922 | 32_15/09/2020 9:36:51 AM | 2020-09-07 | Defect | Ship Staff | Ship Staff Insp. | LO Purifier No.1 was found shutting down on " Oil Leaking from Bowl". | E/R - Purifier | Eng. / Strg. Comp. | Equipment Related | 10.32 | Very High |  |  | On dismantling found damage on Neck Bearing Cover along with damage of the unbalance sensor arm. Neck Bearing cover renewed with new received spare. Major 12000hrs Overhaul carried out. Tried out & found in order. | 2020-12-07 | DCOL200187 | Completed | 2020-10-07 | No | No | No | Internal
13923 | 32_15/09/2020 9:43:56 AM | 2020-09-08 | Defect | Ship Staff | Ship Staff Insp. | ME Jacket Preheater Found Temperature not increasing. | E/R - Pipes/ valves & fittings,Miscellaneous | Eng. / Strg. Comp. | Equipment Related | 10.32 | Very High |  |  | Found Steam Strap Defective. Disc Securing Pin and Seating surface found worned out. Temporary repairs carried out. Will Raise RO for New Steam Trap | 2020-12-08 |  | Completed | 2020-09-08 | No | No | No | Internal
13933 | 32_15/09/2020 10:01:35 AM | 2020-09-08 | Defect | Ship Staff | Ship Staff Insp. | No.1 Aux Boiler Found Leak from Inlet steam side of Water Level DP transmitter | E/R - Boiler | Eng. / Strg. Comp. | Equipment Related | 10.32 | Very High |  |  | Valve flange gasket found leaking. Same replaced with new gasket PN40 DN 25. | 2020-12-08 |  | Completed | 2020-09-08 | No | No | No | Internal
13938 | 32_15/09/2020 10:21:34 AM | 2020-09-08 | Defect | Ship Staff | Ship Staff Insp. | Both Control and Service Air bottles found with excess amount of water & not draining. | E/R - Pipes/ valves & fittings,Miscellaneous | Eng. / Strg. Comp. | Equipment Related | 10.32 | Very High |  |  | Found Auto drain valve orifice were choked. Cleaned & Overhauled the same. In order. | 2020-12-08 |  | Completed | 2020-09-08 | No | No | No | Internal
13924 | 32_15/09/2020 9:53:09 AM | 2020-09-10 | Defect | Ship Staff | Ship Staff Insp. | AE No.2 Was found giving "SHUTDOWN SYSTEM FAILURE" alarm | E/R - Aux. Engine | Eng. / Strg. Comp. | Equipment Related | 10.32 | Very High |  |  | Found Alarm signal was occuring due to Fault in HT High temperature Switch cable Loop. Found sensor connector Cable Resistor was defective. Installed another 3.2 kohms resistor. | 2020-12-10 |  | Completed | 2020-11-18 | No | No | No | Internal
13925 | 32_15/09/2020 10:41:14 AM | 2020-09-11 | Defect | Ship Staff | Ship Staff Insp. | Both Aux Boilers drum steam heating return line valves were found not holding. | E/R - Boiler | Eng. / Strg. Comp. | Equipment Related | 10.32 | Very High |  |  | Found both valves stems broken. Temporary repairs .Will raise RO for spare 16K25A valves. | 2020-12-11 |  | Completed | 2020-09-11 | No | No | No | Internal
13934 | 32_15/09/2020 9:02:19 AM | 2020-09-12 | Defect | Ship Staff | Ship Staff Insp. | PA system Control and Power Supply module No.1 Emergency supply breaker was found in tripped condition. | Elect. Mach. & Equip.,Miscellaneous,Navigation - GMDSS & Communication | Eng. / Strg. Comp. | Equipment Related | 11.1 | High |  |  | On inspection of power supply module found one of the Surge Capacitor C3 was burnt. Replaced the Power module with a spare Card. Working satisfactory. Also Old Module card can be used as removed the defective surge capacitor. | 2020-12-12 | DCOL205013 | Completed | 2020-09-12 | No | No | No | Internal
13935 | 32_15/09/2020 10:29:36 AM | 2020-09-12 | Defect | Ship Staff | Ship Staff Insp. | During cargo discharge operations,due to vibrations in COPT during COW operations, the mechanical seal tank housing was found vibrating thereby causing false leakage alarm to activate. | Cargo Mach. | Cargo / Ballast Systems | Equipment Related | 8.8 | Medium |  |  | Additional support arrangment fabricated & installed. | 2020-12-12 |  | Completed | 2020-09-14 | No | No | No | Internal
13926 | 32_15/09/2020 10:46:42 AM | 2020-09-14 | Defect | Ship Staff | Ship Staff Insp. | FW Sterilizer found Leaking from top Silver ion chamber. | Miscellaneous | Eng. / Strg. Comp. | Equipment Related | 10.32 | Very High |  |  | Fresh water Generator silver iron sterlizer, rectified the leakage and working satisfactory. | 2020-12-14 |  | Completed | 2020-11-17 | No | No | No | Internal
13937 | 32_15/09/2020 10:14:00 AM | 2020-09-14 | Defect | Ship Staff | Ship Staff Insp. | Both Boilers smoke density monitors were showing faulty readings | E/R - Boiler | Eng. / Strg. Comp. | Equipment Related | 10.32 | Very High |  |  | Found smoke density blower cartridge filters were choked with hard rusty scale which is causing low air flow thereby causing optical sensors to get dirty.Cleaned the filter cartridge with hot water and caustic soda. Saw considerable improvement. Need to order new set of cartridge filters. Also adjusted gain and zero settings and recalibrated both smoke density monitors. Working satisfactory | 2020-12-14 |  | Completed | 2020-09-14 | No | No | No | Internal
14171 | 32_29/09/2020 4:26:35 PM | 2020-09-22 | Defect | Ship Staff | Ship Staff Insp. | During BWTS Loop 1 system operation . Found Filter Motor No.3 ( stbd Fwd) was tripping on overload. | Deck - Pipe / Fittings,Hull & Tanks,Miscellaneous | Cargo / Ballast Systems | Equipment Related | 6.21 | High |  |  | Motor eased up and trip reset | 2021-02-28 |  | Completed | 2021-02-12 | No | No | No | Internal | Spare filters will be supplied at China, during discharge.
14172 | 32_29/09/2020 4:22:23 PM | 2020-09-25 | Defect | Ship Staff | Ship Staff Insp. | Fresh water generator observed leakage from Feed water inlet copper pipe. | E/R - Aux. Mach.,E/R - Pipes/ valves & fittings,Miscellaneous | Eng. / Strg. Comp. | Equipment Related | 10.32 | Very High |  |  | Fresh water Generator Feed water inlet pipe has fabricated and fitted into the system. Reffer PAL job order no : V- DCOL016685 | 2020-12-25 |  | Completed | 2020-11-03 | No | No | No | Internal
14174 | 32_29/09/2020 4:32:22 PM | 2020-09-25 | Defect | Ship Staff | Ship Staff Insp. | During rounds found traces of oil in starboard bilge well | E/R - Pipes/ valves & fittings | Eng. / Strg. Comp. | Equipment Related | 10.29 | Medium |  |  | traced source of leakage. Found HFO Bunker transfer line Flange located in pipe trunk was leaking. Found Bolts were loose. Same tightened and checked for any leaks. Found Satisfactory. | 2020-09-26 |  | Completed | 2020-09-25 | No | No | No | Internal
14173 | 32_29/09/2020 4:17:35 PM | 2020-09-27 | Defect | Ship Staff | Ship Staff Insp. | No.2 Aux boiler Found Automizing steam return line Steam Trap gasket was bursting. | E/R - Boiler | Eng. / Strg. Comp. | Equipment Related | 10.32 | Very High |  |  | No : 2 Aux.Boiler steam return line Steam trap found working satisfactory. | 2020-12-27 |  | Completed | 2020-11-24 | No | No | No | Internal
14175 | 32_29/09/2020 4:40:20 PM | 2020-09-29 | Defect | Ship Staff | Ship Staff Insp. | Personal Elevator was Found tripping on E03 error. | Accommodation,Miscellaneous | Eng. / Strg. Comp. | Equipment Related | 10.32 | Very High |  |  | Troubleshooting carried out. Found Governor Tension Sheave limit switch was defective.Replaced with new spare. Tried out working satisfactory | 2020-09-29 |  | Completed | 2020-09-29 | No | No | No | Internal
14176 | 32_30/09/2020 9:44:00 AM | 2020-09-29 | Defect | Ship Staff | Ship Staff Insp. | BWTS Loop1 Filter Discharge to Sludge Pump found with pin hole leak from weld seam. | Cargo Mach.,Deck - Pipe / Fittings | Cargo / Ballast Systems | Equipment Related | 6.22 | Medium |  |  | Pipe section dismantled & re-welded in workshop. Installed back & tried out. In order. | 2020-09-30 |  | Completed | 2020-09-30 | No | No | No | Internal
14177 | 32_29/09/2020 4:43:56 PM | 2020-09-29 | Defect | Ship Staff | Ship Staff Insp. | AE No.2 Found Temperature digital inidcator for Turbine Inlet 1~3 exhaust temperature was showing null value | E/R - Aux. Engine | Eng. / Strg. Comp. | Equipment Related | 10.32 | Very High |  |  | Found Wire Break in temperature sensor. Replaced with new spare. Tried out working satisfactory | 2020-09-29 |  | Completed | 2020-09-29 | No | No | No | Internal
14321 | 32_08/10/2020 1:08:23 PM | 2020-10-01 | Observation | Owner / Marine / Tech. Suptd. | Suptd. Insp. | IG O2 analyser there two number zero gas bottles kept in which one of the bottle connection of copper tube was left opened | Inert Gas | Eng. / Strg. Comp. | Equipment Related | 10.32 | Very High |  |  | Copper tube connection given as optional in order to keep the other zero gas bottle standby ready for use by attaching the N2 regulator. At present we have only one N2 regulator which is used in One of the zero gas bottle. | 2021-01-01 |  | Completed | 2020-11-04 | No | No | No | Internal
14322 | 32_08/10/2020 1:52:02 PM | 2020-10-01 | Observation | Owner / Marine / Tech. Suptd. | Suptd. Insp. | Found 220V insulation meter was showing reading less than infinity | Elect. Mach. & Equip. | Eng. / Strg. Comp. | Equipment Related | 10.38 | Medium |  |  | Llow insulation from Officers and Crew tumble Dryers have repaired. | 2021-01-01 |  | Completed | 2020-11-26 | No | No | No | Internal
14323 | 32_08/10/2020 2:06:36 PM | 2020-10-01 | Observation | Owner / Marine / Tech. Suptd. | Suptd. Insp. | Observed Main deck pipes spot rust needs to to de-rusted and painted | Deck - Pipe / Fittings,Miscellaneous | General Appearance | Equipment Related | 11.3 | Medium |  |  | Deck Pipes de rusting and painting Completed. | 2021-01-01 |  | Completed | 2020-11-19 | No | No | No | Internal
14324 | 32_08/10/2020 2:08:30 PM | 2020-10-01 | Observation | Owner / Marine / Tech. Suptd. | Suptd. Insp. | It was observed various main deck pipes supports found rusted. Need to be de rusted and painted | Deck - Pipe / Fittings,Miscellaneous | General Appearance | Equipment Related | 11.3 | Medium |  |  | Support bar for Pipelines on main deck derusted & painted (three coats of paint). | 2021-01-01 |  | Completed | 2020-10-31 | No | No | No | Internal
14325 | 32_08/10/2020 2:14:33 PM | 2020-10-01 | Observation | Owner / Marine / Tech. Suptd. | Suptd. Insp. | Found Main deck pipeline several U clamps nuts are rusted. Rusted nuts to be replaced with SS nuts. | Deck - Pipe / Fittings,Miscellaneous | General Appearance | Equipment Related | 11.3 | Medium |  |  | U clamps nuts and exposed part de rusted & painted (three coats of paint). | 2021-01-01 |  | Completed | 2020-10-31 | No | No | No | Internal
14326 | 32_08/10/2020 2:17:46 PM | 2020-10-01 | Observation | Owner / Marine / Tech. Suptd. | Suptd. Insp. | It was observed E/R Casing aft superstructure area spot rust found need to de-rust and paint | Miscellaneous | General Appearance | Equipment Related | 11.8 | Low |  |  | De rusting and painting completed. | 2021-01-01 |  | Completed | 2020-11-19 | No | No | No | Internal
14328 | 32_08/10/2020 12:47:20 PM | 2020-10-01 | Observation | Owner / Marine / Tech. Suptd. | Suptd. Insp. | Found Fresh water generator Ejector Pump inlet suction flange minor leakage. And found Discharge pressure gauge defective | E/R - Aux. Mach.,E/R - Pumps | Eng. / Strg. Comp. | Equipment Related | 10.32 | Very High |  |  | Replaced 2 No's bolts on suction Flange as found were worned out. Discharge Pressure gauge defect rectified. Also Replaced suction Pressure Gauge as found not showing to Zero. | 2020-11-01 |  | Completed | 2020-10-07 | No | No | No | Internal
14329 | 32_08/10/2020 1:40:39 PM | 2020-10-01 | Observation | Owner / Marine / Tech. Suptd. | Suptd. Insp. | Hypermist system Fresh tanks (P& S) suction valves was not tagged chained and locked | E/R - Pipes/ valves & fittings | Eng. / Strg. Comp. | Equipment Related | 12.15 | High |  |  | Valves pad locked & chained. | 2021-01-01 |  | Completed | 2020-10-07 | No | No | No | Internal
14330 | 32_08/10/2020 1:45:28 PM | 2020-10-01 | Observation | Owner / Marine / Tech. Suptd. | Suptd. Insp. | During Rounds Found Aux boiler No.1 Port side Soot blower steam returned line Valve 20k 15A was chattering. | E/R - Pipes/ valves & fittings | Eng. / Strg. Comp. | Equipment Related | 10.32 | Very High |  |  | During round Found Aux Boiler No.1 Port side sootblower steam return line valve 20K 15A was chattering, same removed and dismantled, and found valve valve plate was found broken. Renewed the complete valve with spare one. and found working satisfactory. Photos of broken valve and new valve which is fitted there, attached for the referance in PAL.Job No: V-DCOL 016445/20 | 2021-01-01 |  | Completed | 2020-10-21 | No | No | No | Internal
14331 | 32_08/10/2020 12:14:40 PM | 2020-10-06 | Defect | Ship Staff | Ship Staff Insp. | During Trying BWTS Loop No.1 . After replacement of Berluto valves. Found TRO Values were not coming up. | Hull & Tanks,Miscellaneous | Cargo / Ballast Systems | Equipment Related | 6.21 | High |  |  | Troubleshooting was carried out. Found Flow of sample water was too high even after calibrating water flow. Found Intake water Solenoid valve assembly flow regulator was giving problem. Dismantled flow regulator found spring broken. Replaced the regulator with new spare taken from a spare intake solenoid valve assembly. Also replaced intake sample water Check valve with new spare as was suspected not holding. Also installed a pressure gauge at Berluto valve and Set pressure to 3.0 bars. Replaced Chlorine Reagant Chemical as found expired.Also Flushed the Check valves and Duck bill valves using the flushing kit. Tried out Found TRO values Coming up. | 2020-10-06 |  | Completed | 2020-10-06 | No | No | No | Internal
14332 | 32_08/10/2020 12:19:46 PM | 2020-10-06 | Defect | Ship Staff | Ship Staff Insp. | During Trying out Loop No.2 after replacement of berluto Valves. Observed TRO values not coming up. | Hull & Tanks,Miscellaneous | Cargo / Ballast Systems | Equipment Related | 6.21 | High |  |  | Observed NPRG error on TRO monitor along with too much high flow of sample flow in the cuvette even after flow calibration.Found sample water passing through cuvette even at Purge cycle. Suspected intake solenoid valve not holding. Replace with complete assembly of Intake Solenoid valve alomg with regulator and check valve. Also re calibrated water flow. Tried out TRO values came up at 5th Reading | 2020-10-06 |  | Completed | 2020-10-06 | No | No | No | Internal
14333 | 32_08/10/2020 12:25:38 PM | 2020-10-07 | Defect | Ship Staff | Ship Staff Insp. | During trying out of Aft peak BWTS. Found Filter was continously flushing on high DPHH value and finally gave continous backflushing alarm. | Hull & Tanks,Miscellaneous | Cargo / Ballast Systems | Equipment Related | 6.21 | High |  |  | Found outlet pressure Pransmitter IFM PT9553 defective. Replaced with new spare transmitter recieved at Singapore. Tried out Found Satisfactory | 2020-10-07 |  | Completed | 2020-10-07 | No | No | No | Internal
14327 | 32_28/10/2020 11:50:06 PM | 2020-10-28 | Defect | Ship Staff | Ship Staff Insp. | Pin hole found in BWTS sludge pump suction line for Loop No.2 welding seam area. | Deck - Pipe / Fittings | Cargo / Ballast Systems | Equipment Related | 8.44 | High |  |  | BWTS Sludge pump suction line pipe to be dismantled and will be shifted to engine room workshop for hotwork repair work. | 2020-12-31 |  | Completed | 2020-11-03 | No | No | No | Internal
14944 | 32_11/11/2020 6:27:14 PM | 2020-11-02 | Defect | Ship Staff | Ship Staff Insp. | Fresh Water Generator steam injection valve found leak. | E/R - Pipes/ valves & fittings | Eng. / Strg. Comp. | Equipment Related | 10.32 | Very High |  |  | Fresh Water Generator defective steam injection valve replaced with spare valve. Refer PAL Job order No : V-DCOL016687 | 2020-11-15 |  | Completed | 2020-11-06 | No | No | No | Internal
14945 | 32_13/11/2020 1:59:46 PM | 2020-11-03 | Defect | Ship Staff | Ship Staff Insp. | Main Engine Fuel oil supply pump no #2 making noise during running. | E/R - Pumps | Eng. / Strg. Comp. | Equipment Related | 11.1 | High |  |  | Main Engine Fuel oil supply pump no #2 has opened and inspect all internal parts found that bearing got damaged remaining parts in good condion.The damaged bearing parts replaced with new bearing.The pump boxed back with gaskets and Oring sets. The pump tried out working satisfactory. Refer the PAL job order No: V-DCOL00297/18. | 2020-11-20 |  | Completed | 2020-11-12 | No | No | No | Internal
15432 | 32_21/11/2020 6:00:27 PM | 2020-11-21 | Defect | Ship Staff | Ship Staff Insp. | Supporting rod on the top side of vertical ladder to Aft ETA wire winch operating platform found broken from the welding seam. | Deck - Machinery | Structural Condn. / WT integrity | Equipment Related | 11.5 | Medium |  |  | new support to be fabricated and fixed | 2021-01-15 |  | Completed | 2020-12-06 | No | No | No | Internal | As discussed over phone, carry out cold repair.
15433 | 32_29/11/2020 5:47:37 PM | 2020-11-25 | Defect | Ship Staff | Ship Staff Insp. | Incinerator Waste oil Tank No : 2 circulation pump Oil seal found leakage. | E/R - Pumps | Eng. / Strg. Comp. | Equipment Related | 10.32 | Very High |  |  | Incinerator Waste oil Tank No : 2 circulation pump Oil seal, shaft,and Cover o-ring were replaced. please refer to PAL Job Order NO: V-DCOL017028/20 | 2020-11-30 |  | Completed | 2020-11-28 | No | No | No | Internal
15876 | 32_13/12/2020 8:54:24 AM | 2020-11-30 | Defect | Ship Staff | Ship Staff Insp. | No: 1 HFO Purifier feed pump found leaking from seal. | E/R - Pumps | Eng. / Strg. Comp. | Equipment Related | 10.32 | Very High |  |  | No: 1 HFO Purifier feed pump bearing, oil seal and gaskets were renewed and pump triedout. PAL Job Reference no: V-DCOL017439/20 | 2020-12-10 |  | Completed | 2020-12-01 | No | No | No | Internal
15877 | 32_13/12/2020 9:02:32 AM | 2020-12-06 | Defect | Ship Staff | Ship Staff Insp. | During normal rounds found that 6K dump valve leaking from bonet. | E/R - Boiler | Eng. / Strg. Comp. | Equipment Related | 10.29 | Medium |  |  | 6K Dumping control valve opened, found bonet gasket damaged, same was replaced and valve triedout working satisfactorily. PAL ref No: V-DCOL017441/20 | 2020-12-10 |  | Completed | 2020-12-08 | No | No | No | Internal
15878 | 32_13/12/2020 8:58:05 AM | 2020-12-10 | Defect | Ship Staff | Ship Staff Insp. | NO: 1 Main Cooling Sea water pump leaking from mechanical seal. | E/R - Pumps | Eng. / Strg. Comp. | Equipment Related | 10.32 | Very High |  |  | NO: 1 Main coolin sea water pump mechanical seal housing opened, found mechanical seal in stuck position. Freed mechanical seal and cleaned deposits. PAL ref no: V-DCOL017440/20 | 2020-12-12 |  | Completed | 2020-12-10 | No | No | No | Internal
15879 | 32_17/12/2020 8:16:06 AM | 2020-12-13 | Defect | Ship Staff | Ship Staff Insp. | During normal routine, while starting No.1 HFO purifier motor tripped on high current . | E/R - Purifier | Eng. / Strg. Comp. | Equipment Related | 10.32 | Very High |  |  | Purifier Opened for inspection, 12000 hrs routine done, found clutch bearings were damaged PAL Ref NO: V-DCOL002939/18 | 2020-12-17 |  | Completed | 2020-12-16 | No | No | No | Internal
15875 | 32_17/12/2020 1:54:07 PM | 2020-12-14 | Observation | Ship Staff | Ship Staff Insp. | E 9 - Gas detector for IG blower Area found giving alarm, showing 35% O2 . | Miscellaneous | Eng. / Strg. Comp. | Equipment Related | 8.3 | Very High |  |  | sensor replaced with onboard spare sensor. | 2021-01-20 |  | Completed | 2020-12-19 | No | No | No | Internal | Raise RO for sensor element.
16560 | 32_20/12/2020 1:49:51 PM | 2020-12-18 | Defect | Ship Staff | Ship Staff Insp. | All 3 Aux.Engine: Duplex fuel filter lagging found in damaged condition. | E/R - Aux. Engine | Eng. / Strg. Comp. | Equipment Related | 10.19 | Very High |  |  | ALl 3 Aux engine - Duplex fuel filter, lagging renewed.PAL Job No: V-DCOL017537/20 | 2020-12-31 |  | Completed | 2020-12-20 | No | No | No | Internal
16561 | 32_02/01/2021 8:56:59 AM | 2020-12-20 | Observation | Ship Staff | Ship Staff Insp. | Main Engine Pre heater end cover steam side gasket found leaking. | E/R - Main Engine | Eng. / Strg. Comp. | Equipment Related | 10.32 | Very High |  |  | Main Engine Pre heater end cover has opened, cleaned the both faces and renewed the gasket. | 2020-12-27 |  | Completed | 2020-12-24 | No | No | No | Internal
16559 | 32_02/01/2021 7:45:51 AM | 2020-12-22 | Breakdown | Ship Staff | Ship Staff Insp. | Both anchors wire lashings found parted after encounterng heavy weather in east china sea bound for discharge port Dongjiakou. | Miscellaneous | Mooring | External Factors | 9.2 | Very High |  |  | NEW ANCHOR WIRE LASHINGS RECEIVED IN DONGJIAKOU & REPLCED. ALL FOUND IN ORDER. | 2021-01-16 |  | Completed | 2021-01-09 | No | No | No | Internal | Spare will be supplied at Qingdao, China, on arrival, berth.
16558 | 32_02/01/2021 7:53:28 AM | 2020-12-25 | Defect | Ship Staff | Ship Staff Insp. | On routine inspection & testing of Life boat equipments it was found that the port life port air supply hose is leaking from mechanically spliced end. | LSA / FFA | Safety / LSA / FFA | Equipment Related | 5.29 | High |  |  | NEW HOSES RECEIVED IN DONGJIAKOU & REPLACED IN THE LIFE BOAT.aLL FOUND IN ORDER. | 2021-01-16 |  | Completed | 2021-01-11 | No | No | No | Internal | Spare hoses will be supplied at Qingdao, China, on arrival at berth.
16562 | 32_02/01/2021 1:17:12 PM | 2020-12-27 | Observation | Ship Staff | Ship Staff Insp. | ME Unit No : 7 stbd Hydraulic membrane accumulator found nitrogen gas leaking. | E/R - Main Engine | Eng. / Strg. Comp. | Equipment Related | 10.32 | Very High |  |  | ME unit No :7 Stbd Hydraulic membrane Accumulator has replaced with new spare. Refer PAL job order no :V- DCOL 017832/21 | 2020-12-28 |  | Completed | 2020-12-27 | No | No | No | Internal
16563 | 32_02/01/2021 2:26:46 PM | 2020-12-30 | Observation | Ship Staff | Ship Staff Insp. | Aux. Boiler Fuel oil supply pump NO #1 Driving screw disconnected from coupling. | E/R - Pumps | Eng. / Strg. Comp. | Equipment Related | 10.32 | Very High |  |  | Aux.Boiler Fuel oil pump No : 1 has overhauled. Refer PAL Job order no : V-DCOL 017833/21 | 2020-12-31 |  | Completed | 2020-12-31 | No | No | No | Internal
17562 | 32_15/01/2021 9:27:34 AM | 2021-01-01 | Observation | Ship Staff | Ship Staff Insp. | M/E Unit No : 4 Stbd Hydraulic Membrane Accumulator Nitrogen Gas found leaking | E/R - Main Engine | Eng. / Strg. Comp. | Equipment Related | 10.32 | Very High |  |  | M/E Unit No : 4 Stbd Membrane Accumulator has replaced with overhauled one. Refer PAL Job order No:V- DCOL 018082/21 | 2021-01-04 |  | Completed | 2021-01-03 | No | No | No | Internal
17560 | 32_15/01/2021 10:22:45 AM | 2021-01-02 | Defect | Ship Staff | Ship Staff Insp. | Aux Boiler No.1, Stbd side Guage glass lluminator not working. | E/R - Boiler | Eng. / Strg. Comp. | Equipment Related | 10.32 | Very High |  |  | Aux boiler No.1, Stbd side guage glass repaired with LED strip and repaired and made functional. | 2021-02-28 |  | Completed | 2021-01-20 | No | No | No | Internal
17561 | 32_16/01/2021 2:54:19 PM | 2021-01-07 | Breakdown | Ship Staff | Ship Staff Insp. | Engine room IG platform Oxygen sensor defective showing 25 % Oxygen . | Inert Gas | Eng. / Strg. Comp. | Equipment Related | 8.3 | Very High |  |  | defective sensor replaced with Spare sensor recieved as per R.O. and found to be working in order. | 2021-03-23 | DCOL210012 | Completed | 2021-03-11 | No | No | No | Internal | Spare will be supplied at Brazil.
17563 | 32_15/01/2021 2:11:17 PM | 2021-01-09 | Defect | Ship Staff | Ship Staff Insp. | Steering Gear No:1 Motor starter panel main contactor found defective. | Elect. Mach. & Equip. | Eng. / Strg. Comp. | Equipment Related | 10.39 | High |  |  | Steering Gear No:1 Motor starter panel defective main contactor has replaced with new spare contactor.Refer PAL Job order No:V-DCOL 018083/21 | 2021-01-10 |  | Completed | 2021-01-09 | No | No | No | Internal
17710 | 32_03/02/2021 8:47:25 PM | 2021-01-17 | Observation | Ship Staff | Ship Staff Insp. | Steering gear Ram No: 2 & 3 found oil leak from Gland packing. | E/R - Aux. Mach. | Eng. / Strg. Comp. | Equipment Related |  |  |  |  | Steering gear Ram No:2 & 3 Gland packing tighten found no leak. Refer PAL Job order No: V- DCOL 018372/21 | 2021-01-31 |  | Completed | 2021-01-26 | No | No | No | Internal
17711 | 32_27/01/2021 5:46:46 PM | 2021-01-18 | Defect | Ship Staff | Ship Staff Insp. | FWD Mooring winch hydraulic Motor No :1, MCCB found defective. | Deck - Mooring Machinery | Mooring | Equipment Related |  |  |  |  | FWD Mooring winch hydraulic Motor No :1, defective MCCB has Renewed with new spare. Refer PAL Job order No : V- DCOL018335/21 | 2021-01-31 |  | Completed | 2021-01-25 | No | No | No | Internal
17880 | 32_16/02/2021 3:27:24 PM | 2021-02-03 | Defect | Ship Staff | Ship Staff Insp. | Steam Control valve of stripping pump found malfunctioning | E/R - Boiler | Eng. / Strg. Comp. | Behaviour Based | 10.32 | Very High |  |  | Steam control valve diaphragm has renewed. Refer PAL Job order no :V-DCOL018652/21 | 2021-02-19 |  | Completed | 2021-02-08 | No | No | No | Internal
17883 | 32_16/02/2021 11:06:08 AM | 2021-02-04 | Observation | Ship Staff | Ship Staff Insp. | Observed that control air compressor water drain solenoid valve was not operating. | E/R - Air Comp. | Eng. / Strg. Comp. | Equipment Related | 10.32 | Very High |  |  | Solenoid valve replaced with spare solenoid valve. PAL Job Ref Number: V-DCOL018645/21 | 2021-02-10 |  | Completed | 2021-02-05 | No | No | No | Internal
17876 | 32_14/02/2021 9:31:03 PM | 2021-02-09 | Observation | Ship Staff | Ship Staff Insp. | Observed water ingress in windlass gear oil | Deck - Mooring Machinery | Mooring | Equipment Related | 9.14 | Medium |  |  | Vessel drained water and topped up gear oil | 2021-03-31 |  | Completed | 2021-03-10 | No | No | No | Internal | Renew gear oil.
17878 | 32_14/02/2021 9:35:22 PM | 2021-02-09 | Observation | Ship Staff | Ship Staff Insp. | Observed moderate scale of rust formation in pump room high/low suction damper inetral side | Cargo Mach. | Cargo / Ballast Systems | Equipment Related | 5.19 | Medium |  |  | Vessel planned to de-rusting and painting on pump room flooding dampers and do through inspection on damper duct | 2021-03-31 |  | Completed | 2021-02-28 | No | No | No | Internal
17879 | 32_14/02/2021 9:37:30 PM | 2021-02-09 | Observation | Ship Staff | Ship Staff Insp. | Observed water ingress in port side lifebaot davit motor gear oil | LSA / FFA | Safety / LSA / FFA | Equipment Related | 5.28 | Very High |  |  | Vessel chnaged gear oil as per vessel lubrication chart. Vessel filled 40 Liters of gear oil. | 2021-03-31 |  | Completed | 2021-02-25 | No | No | No | Internal | Close the defect as job already completed.
| 32_14/02/2021 9:27:47 PM | 2021-02-09 | Observation | Ship Staff | Ship Staff Insp. | Observed minor to moderate scale of corrosion on deck machinery hydraulic lines | Deck - Machinery | General Appearance | Equipment Related | 11.4 | Very High | Not Applicable | Not Applicable | Vessel undertaken de-rusting and painting on all deck machinery Hyd.Lines | 2021-05-01 |  | Completed | 2021-03-24 | No |  |  | Internal
17881 | 32_15/02/2021 12:32:50 PM | 2021-02-10 | Defect | Ship Staff | Ship Staff Insp. | During routine inspection observed leakage from stbd side lifeboat airsupporting system near cylinder maifold | LSA / FFA | Safety / LSA / FFA | Equipment Related | 5.28 | Very High |  |  | Vessel renewed new hose and leak test done | 2021-02-16 |  | Completed | 2021-02-15 | No | No | No | Internal
17882 | 32_17/02/2021 2:04:46 AM | 2021-02-14 | Defect | Ship Staff | Ship Staff Insp. | AE2 Unit No.1 Cylinder head inspected and found eroded and burned mark near suction valve, Piston crown lifting thread found damaged. | E/R - Aux. Engine | Eng. / Strg. Comp. | Equipment Related | 10.32 | Very High |  |  | AE 2 Unit No.1 Cylinder head inspected and found burned out mark near intake valve seat. same replaced with new spare cylinder head after inspection and pressure test. AE 2 Unit No.1 Piston lifting threaded portion found damaged, Piston renewed with spare one after inspection and calibration.Pal Job order ref no:V-DCOL018653/21 | 2021-02-16 |  | Completed | 2021-02-15 | No | No | No | Internal
18192 | 32_02/03/2021 11:14:57 PM | 2021-02-17 | Observation | Ship Staff | Ship Staff Insp. | Upper deck Lube oil bunkering manifold savall tray drains found choked with soot and dust. | E/R - Pipes/ valves & fittings | General Appearance | Equipment Related | 10.32 | Very High |  |  | Both the Stbd and Port side Lube oil manifold savall tray drains have cleared. | 2021-02-28 |  | Completed | 2021-02-27 | No | No | No | Internal
18193 | 32_02/03/2021 10:30:21 PM | 2021-02-23 | Defect | Ship Staff | Ship Staff Insp. | Aux. Boiler No.1 Blow down valve boiler side gasket bursted. | E/R - Boiler | Eng. / Strg. Comp. | Equipment Related | 10.32 | Very High |  |  | Aux. boiler No.1 Blowdown valve GP gasket renewed with metaflex gasket. Checked all other mountings and replaced all GP gaskets with Metaflex gaskets. | 2021-02-27 |  | Completed | 2021-02-24 | No | No | No | Internal
18190 | 32_03/03/2021 2:17:37 AM | 2021-02-28 | Defect,Observation | Ship Staff | Nav Audit / Verification | Experienced 'Course Setting Dial' on Auto Pilot Main Unit does not responding While changing set course for vessel to come back on its intended track. Checked for any alarms or alerts on main screen - No Alarm or Alert found. Vessel Changed over to Hand Steering, heading changed and again switched over to auto pilot and tried to change set course using 'Course Setting Dial' no response received. Changed Set Course by using another option on Touch Panel Operation on Home Screen, response received. General inspection of circuit carried out found normal. User Manual referred, Section 5. Troubleshooting it is advised to contact Yokogawa's Service Agent or Service department if Set heading does not change with 'Course Setting Dial'. Kindly find attached Pictorial Explanation, Troubleshooting Page and Auto Pilot Details. Presently vessel is using Touch Screen Panel to change set heading on auto pilot. | Navigation - Others | Navigation | Equipment Related | 4.9 | Medium |  |  | Received Spares on 10 Mar 21 At Angra Dos Reis, Replacement job carried out onboard. | 2021-04-30 |  | Completed | 2021-03-11 | No | No | No | Internal | Will supply spare at Brazil. If still not sorted out, will arrange SE at Singapore.
18309 | 32_16/03/2021 2:15:15 AM | 2021-03-03 | Defect | Ship Staff | Ship Staff Insp. | During Engine room rounds it was found that Main Engine stuffing box common drain line to waste oil tank was clogged. | E/R - Pipes/ valves & fittings | Eng. / Strg. Comp. | Equipment Related | 10.32 | Very High |  |  | Main Engine stuffing box drain line removed in sections, cleaned, deposits cleared and boxed back. PAL Job order reference no: V-DCOL019213/21 | 2021-03-13 |  | Completed | 2021-03-11 | No | No | No | Internal
| 32_02/04/2021 11:09:48 PM | 2021-03-08 | Observation | SIRE / CDI Insp. | OM Insp. (Eg. SIRE / CDI etc.) | The Lathe emergency stopping device ,by pedal, was not properly working .When activated ,it was not stopping immidiately. | Miscellaneous | Eng. / Strg. Comp. | Equipment Related | 10.27 | Medium | Not Applicable | Not Applicable | when pedal was activated power to motor was cut off immidiately, however the chuck was rotating for few more seconds as the brake nut has become slack , same tightened and informed to inspector prior completion of inspection. | 2021-04-08 |  | Completed | 2021-03-08 | No |  |  | External
18310 | 32_16/03/2021 2:28:37 AM | 2021-03-11 | Defect | Ship Staff | Ship Staff Insp. | During Engine room rounds it was found that NO:1 HFO Purifier heater steam controller valve leaking from bonnet. | E/R - Pipes/ valves & fittings | Eng. / Strg. Comp. | Equipment Related | 10.32 | Very High |  |  | NO: 1 HFO purifier heater steam control valve isolated, opened valve seat condition checked, all gaskets were renewed. PAL Job order reference number: V-DCOL019211/21 | 2021-03-18 |  | Completed | 2021-03-15 | No | No | No | Internal
| 32_16/03/2021 7:16:06 PM | 2021-03-12 | Defect | Ship Staff | Ship Staff Insp. | Aux engine No.2 and No.3 Turbocharger inlet Digital temperature guage(cyl 4~6) found not working. | E/R - Aux. Engine | Eng. / Strg. Comp. | Equipment Related | 10.32 | Very High | Not Applicable | Not Applicable | Aux Engine No.2 Turbo charger inlet(4~6) digital thermometer - Renewed battery and checked, found not working.Thermometer took out from the engine and checked, found out that wire broken. Thermometer renewed with the spare one.Aux Engine No.3 Turbo charger inlet(4~6) digital thermometer - Renewed battery and checked, found not working. Thermometer took out from the engine and checked, found out that wire broken. ETO reconnected the damaged wire. Fixed back on the engine and tried out. All found working in order. Ref PAL Job No: V-DCOL019419/21 , V-DCOL019420/21 | 2021-03-30 | DCOL210051 | Completed | 2021-03-17 | No |  |  | Internal
18311 | 32_16/03/2021 2:22:03 AM | 2021-03-13 | Defect | Ship Staff | Ship Staff Insp. | During Engine room rounds it was observed that service air compressor was making some abnormal noise. After opening cabnet for inspection it was found that one of three belts was damaged. | E/R - Air Comp. | Eng. / Strg. Comp. | Equipment Related | 10.32 | Very High |  |  | All three belts were changed with new belts, Pulley allignment checked, Belt tightness checked. PAL Job order reference No: V-DCOL019212/21 | 2021-03-15 |  | Completed | 2021-03-13 | No | No | No | Internal
| 32_31/03/2021 6:10:24 PM | 2021-03-15 | Defect | Ship Staff | Ship Staff Insp. | Steam Inlet valve for slop tank heating found leak. | E/R - Pipes/ valves & fittings | Eng. / Strg. Comp. | Behaviour Based | 10.32 | Very High | Not Applicable | Not Applicable | Steam inlet valve for slop tank heating has renewed with spare valve. Refer PAL Job Order No: V_DCOL019604/21. | 2021-03-18 |  | Completed | 2021-03-16 | No |  |  | Internal
| 32_28/03/2021 5:29:48 PM | 2021-03-21 | Defect | Ship Staff | Ship Staff Insp. | STP No: 1 Aeration blower found tripped on overload. | Miscellaneous | Eng. / Strg. Comp. | Equipment Related | 10.32 | Very High | Not Applicable | Not Applicable | STP No: 1 Aeration blower overhauled Blower side and Motor side bearings changed. Blower vanes cleaned. refer PAL job No: V-DCOL001422/18 | 2021-03-30 |  | Completed | 2021-03-24 | No |  |  | Internal

## Calc (hidden)
Def_type | Def_cause | Equipments | VIQrefno | Observer_code
Dim itemSele As Long
dim startRow as integer
startRow=1
For itemSele = 0 To ListBox1.ListCount - 1
If ListBox1.Selected(itemSele) = True Then
Worksheets("WorksheetName").Range("A" & startRow).Value = ListBox1.List(itemSele)
startRow = startRow + 1
End If
Next
Dim LastRowA As String
Dim itemSele As Long
Dim startRow as integer
LastRowA = ActiveSheet.Cells(Rows.count, "A").End(xlUp).row
startQue = 0
For itemSele = 0 To ListBox1.ListCount - 1
For startRow = 1 To LastRowA
If Worksheets("WorksheetName").Range("A" & startRow).Value = ListBox1.List(itemSele) Then
ListBox1.Selected(itemSele) = True
Exit For
End If
Next j
Next
End If

## Areaofobs (hidden)
TITLE | ID
Cargo / Ballast Systems | 11
Cert. & Docu. | 2
Communication | 6
Crew Management | 3
Emgcy. Systems | 13
Eng. / Strg. Comp. | 14
General Appearance | 15
Ice Opns. | 17
ISM Related | 7
ISPS Related | 10
MARPOL Related | 9
MLC Related | 4
Mooring | 12
Navigation | 5
Safety / LSA / FFA | 8
Structural Condn. / WT integrity | 16

## Vessel_type (hidden)
Vessel_type | ID

## Deficiency_type (hidden)
TITLE | Type of deficiency_description | ID
Breakdown |  | 6
Critical Equipment |  | 4
Defect |  | 1
Guarantee Claim |  | 8
Non Conformity |  | 2
Observation |  | 3
Other |  | 7

## VIQrefno (hidden)
VIQ_ref_no | Risk Value of observation | ID
1.1 | Low | 8243
1.10 | Low | 8252
1.11 | Low | 8253
1.12 | Low | 8254
1.13 | Low | 8255
1.14 | Low | 8256
1.15 | Low | 8257
1.16 | Low | 8259
1.17 | Low | 8260
1.18 | Low | 8261
1.19 | Low | 8262
1.2 | Low | 8244
1.20 | Low | 8263
1.21 | Low | 8265
1.22 | Low | 8266
1.23 | Low | 8267
1.24 | Low | 8268
1.25 | Low | 8269
1.26 | Low | 8270
1.3 | Low | 8245
1.4 | Low | 8246
1.5 | Low | 8247
1.6 | Low | 8248
1.7 | Low | 8249
1.8 | Low | 8250
1.9 | Low | 8251
1.99 | High | 11258
10.1 | Medium | 8461
10.10 | High | 8470
10.11 | Medium | 8471
10.12 | Very High | 8472
10.13 | Very High | 8473
10.14 | Medium | 8474
10.15 | Low | 8475
10.16 | Very High | 8476
10.17 | Very High | 8477
10.18 | High | 8478
10.19 | Very High | 8479
10.2 | Low | 8462
10.20 | High | 8480
10.21 | Medium | 8481
10.22 | Low | 8482
10.23 | Medium | 8483
10.24 | Low | 8484
10.25 | Very High | 8485
10.26 | High | 8486
10.27 | Medium | 8487
10.28 | Low | 8488
10.29 | Medium | 8489
10.3 | Medium | 8463
10.30 | High | 8490
10.31 | Very High | 8491
10.32 | Very High | 8492
10.33 | High | 8493
10.34 | High | 8494
10.35 | Very High | 8495
10.36 | Very High | 8496
10.37 | Medium | 8497
10.38 | Medium | 8498
10.39 | High | 8499
10.4 | High | 8464
10.40 | Medium | 8500
10.41 | Medium | 8501
10.42 | Medium | 8502
10.43 | Medium | 8503
10.44 | Medium | 8504
10.45 | Very High | 8505
10.46 | High | 8506
10.47 | Medium | 8507
10.48 | High | 8508
10.49 | Medium | 8509
10.5 | Low | 8465
10.50 | High | 8510
10.51 | Low | 8511
10.52 | Medium | 8512
10.53 | Medium | 8513
10.54 | High | 8514
10.55 | Low | 8515
10.6 | Very High | 8466
10.7 | Medium | 8467
10.8 | Medium | 8468
10.9 | Medium | 8469
10.99 | High | 8516
11.1 | High | 8420
11.10 | Medium | 8429
11.11 | Very High | 8430
11.12 | Low | 8431
11.13 | Low | 8432
11.14 | Medium | 8433
11.15 | Low | 8434
11.16 | Low | 8435
11.17 | Low | 8436
11.2 | Medium | 8421
11.3 | Medium | 8422
11.4 | Very High | 8423
11.5 | Medium | 8424
11.6 | Medium | 8425
11.7 | High | 8426
11.8 | Low | 8427
11.9 | Low | 8428
11.99 | High | 8437
12.1 | High | 8438
12.10 | High | 8448
12.11 | High | 8449
12.12 | High | 8450
12.13 | High | 8451
12.14 | High | 8452
12.15 | High | 8453
12.16 | High | 8454
12.17 | High | 8455
12.18 | High | 8456
12.19 | High | 8457
12.2 | High | 8439
12.20 | High | 8458
12.21 | High | 8459
12.3 | High | 8441
12.4 | High | 8442
12.5 | High | 8443
12.6 | High | 8444
12.7 | High | 8445
12.8 | High | 8446
12.9 | High | 8447
12.99 | High | 8460
2.1 | Very High | 8296
2.1.9 | Very High | 11259
2.10 | Medium | 8304
2.11 | Medium | 8305
2.12 | Low | 8306
2.13 | Low | 8307
2.14 | Low | 8308
2.15 | Low | 8309
2.16 | Medium | 8310
2.2 | Medium | 8297
2.3 | High | 8295
2.4 | Medium | 8298
2.5 | Medium | 8299
2.6 | Low | 8300
2.7 | High | 8301
2.8 | High | 8302
2.9 | Medium | 8303
2.99 | High | 8311
3.1 | High | 8312
3.2 | Very High | 8313
3.3 | High | 8314
3.4 | Low | 8294
3.5 | Medium | 8315
3.6 | High | 8316
3.7 | Very High | 8317
3.8 | Very High | 8318
3.99 | High | 8319
4.1 | High | 8320
4.10 | High | 8329
4.11 | Medium | 8330
4.12 | Very High | 8331
4.13 | Very High | 8332
4.14 | Very High | 8333
4.15 | Very High | 8334
4.16 | Very High | 8335
4.17 | Very High | 8336
4.18 | Very High | 8337
4.19 | Low | 8338
4.2 | Medium | 8321
4.20 | Very High | 8339
4.21 | High | 8340
4.22 | Low | 8341
4.23 | High | 8342
4.24 | High | 8343
4.25 | Low | 8344
4.26 | Low | 8345
4.27 | High | 8346
4.3 | Medium | 8322
4.4 | High | 8323
4.5 | Very High | 8324
4.6 | Medium | 8325
4.7 | High | 8326
4.8 | Medium | 8327
4.9 | Medium | 8328
4.99 | High | 8347
5.1 | Very High | 8517
5.10 | High | 8526
5.11 | Low | 8527
5.12 | Medium | 8528
5.13 | High | 8529
5.14 | Very High | 8530
5.15 | Medium | 8531
5.16 | Very High | 8532
5.17 | Very High | 8533
5.18 | High | 8534
5.19 | Medium | 8535
5.2 | Very High | 8518
5.20 | Medium | 8536
5.21 | Medium | 8537
5.22 | High | 8539
5.23 | Very High | 8540
5.24 | Very High | 8541
5.25 | Medium | 8542
5.26 | Medium | 8543
5.27 | Medium | 8544
5.28 | Very High | 8545
5.29 | High | 8546
5.3 | Low | 8519
5.30 | High | 8547
5.31 | High | 8548
5.32 | High | 8549
5.33 | High | 8550
5.34 | Low | 8551
5.35 | Medium | 8552
5.36 | Low | 8553
5.37 | Low | 8554
5.38 | High | 8555
5.39 | Very High | 8556
5.4 | High | 8520
5.40 | Very High | 8557
5.41 | Very High | 8558
5.42 | Medium | 8559
5.43 | High | 8560
5.44 | High | 8561
5.45 | Medium | 8564
5.46 | Medium | 8565
5.47 | Medium | 8566
5.48 | Medium | 8567
5.5 | Low | 8521
5.6 | Low | 8522
5.7 | Medium | 8523
5.8 | Medium | 8524
5.9 | Very High | 8525
5.99 | High | 8568
6.1 | Medium | 8348
6.10 | Low | 8357
6.11 | High | 8358
6.12 | Medium | 8359
6.13 | Low | 8360
6.14 | High | 8361
6.15 | High | 8362
6.16 | Very High | 8363
6.17 | Very High | 8364
6.18 | Medium | 8365
6.19 | Low | 8366
6.2 | High | 8349
6.20 | Medium | 8367
6.21 | High | 8368
6.22 | Medium | 8369
6.3 | Low | 8350
6.4 | High | 8351
6.5 | Medium | 8352
6.6 | Medium | 8353
6.7 | High | 8354
6.8 | High | 8355
6.9 | Low | 8356
6.99 | High | 8370
7.1 | High | 8371
7.10 | High | 8380
7.11 | High | 8381
7.12 | High | 8382
7.13 | Medium | 8383
7.14 | Medium | 8384
7.15 | High | 8385
7.16 | High | 8386
7.17 | High | 8387
7.2 | High | 8372
7.3 | Low | 8373
7.4 | Low | 8374
7.5 | Low | 8375
7.6 | Medium | 8376
7.7 | Low | 8377
7.8 | High | 8378
7.9 | High | 8379
7.99 | High | 8388
8.1 | Very High | 8569
8.10 | Very High | 8578
8.100 | Low | 11227
8.101 | Medium | 11228
8.102 | Low | 11229
8.103 | Low | 11230
8.104 | Low | 11231
8.105 | Medium | 11232
8.106 | Medium | 11233
8.107 | Low | 11234
8.108 | High | 11235
8.109 | Very High | 11236
8.11 | Medium | 8579
8.110 | High | 11237
8.111 | Medium | 11238
8.112 | High | 11239
8.113 | Medium | 11240
8.114 | Low | 11241
8.115 | High | 11242
8.116 | Medium | 11243
8.117 | Medium | 11244
8.118 | Medium | 11245
8.119 | High | 11246
8.12 | Medium | 8580
8.120 | High | 11247
8.121 | Medium | 11248
8.122 | High | 11249
8.123 | High | 11250
8.124 | Low | 11251
8.125 | High | 11252
8.126 | Medium | 11253
8.127 | Medium | 11254
8.13 | Medium | 8581
8.14 | Very High | 8582
8.15 | High | 8583
8.16 | Very High | 8584
8.17 | Low | 8585
8.18 | High | 8586
8.19 | High | 8587
8.199 | High | 11255
8.2 | Medium | 8570
8.20 | Medium | 8588
8.21 | High | 8589
8.22 | Very High | 8590
8.23 | Medium | 8591
8.24 | Medium | 8592
8.25 | Very High | 8593
8.26 | High | 8594
8.27 | Medium | 8595
8.28 | Medium | 8596
8.29 | High | 8598
8.3 | Very High | 8571
8.30 | High | 8599
8.31 | High | 8600
8.32 | Low | 8601
8.33 | Medium | 8602
8.34 | High | 8603
8.35 | Medium | 8604
8.36 | Medium | 8605
8.37 | High | 8607
8.38 | Medium | 8608
8.39 | Medium | 8609
8.4 | Medium | 8572
8.40 | High | 8610
8.41 | Medium | 8611
8.42 | Medium | 8612
8.43 | Very High | 8613
8.44 | High | 8615
8.45 | High | 8616
8.46 | Very High | 8617
8.47 | Very High | 8618
8.48 | Medium | 8619
8.49 | High | 8620
8.5 | Very High | 8573
8.50 | Medium | 8621
8.51 | Low | 8622
8.52 | Low | 8623
8.53 | Low | 8624
8.54 | High | 8625
8.55 | Low | 11182
8.56 | Medium | 11183
8.57 | Medium | 11184
8.58 | High | 11185
8.59 | High | 11186
8.6 | Medium | 8574
8.60 | High | 11187
8.61 | Medium | 11188
8.62 | Very High | 11189
8.63 | High | 11190
8.64 | Medium | 11191
8.65 | Low | 11192
8.66 | High | 11193
8.67 | High | 11194
8.68 | High | 11195
8.69 | Medium | 11196
8.7 | High | 8575
8.70 | Medium | 11197
8.71 | Very High | 11198
8.72 | Medium | 11199
8.73 | Medium | 11200
8.74 | High | 11201
8.75 | Medium | 11202
8.76 | Medium | 11203
8.77 | Medium | 11204
8.78 | Medium | 11205
8.79 | Medium | 11206
8.8 | Medium | 8576
8.80 | Medium | 11207
8.81 | Low | 11208
8.82 | Medium | 11209
8.83 | Low | 11210
8.84 | Low | 11211
8.85 | Medium | 11212
8.86 | Medium | 11213
8.87 | Medium | 11214
8.88 | Low | 11215
8.89 | High | 11216
8.9 | High | 8577
8.90 | High | 11217
8.91 | High | 11218
8.92 | Medium | 11219
8.93 | Low | 11220
8.94 | Low | 11221
8.95 | Medium | 11222
8.96 | Medium | 11223
8.97 | Low | 11224
8.98 | High | 11225
8.99 | Medium | 11226
9.1 | Low | 8390
9.10 | Medium | 8399
9.11 | Medium | 8400
9.12 | Medium | 8401
9.13 | Low | 8402
9.14 | Medium | 8403
9.15 | Medium | 8404
9.16 | High | 8405
9.17 | High | 8406
9.18 | Low | 8407
9.19 | Low | 8408
9.2 | Very High | 8391
9.20 | Medium | 8409
9.21 | Medium | 8410
9.22 | Low | 8411
9.23 | Low | 8412
9.24 | Medium | 8413
9.25 | Low | 8414
9.26 | Low | 8415
9.27 | Low | 8416
9.28 | Medium | 8417
9.29 | Low | 8418
9.3 | Very High | 8392
9.4 | High | 8393
9.5 | High | 8394
9.6 | Low | 8395
9.7 | Medium | 8396
9.8 | Medium | 8397
9.9 | Medium | 8398
9.99 | High | 8419

## Equipment_list (hidden)
TITLE | Equipment_list_description | ID
Accommodation |  | 12
Cargo Mach. |  | 13
Critical Equip. |  | 16
Deck - Machinery |  | 18
Deck - Mooring Machinery |  | 15
Deck - Pipe / Fittings |  | 20
Documentation |  | 21
E/R - Air Comp. |  | 8
E/R - Aux. Engine |  | 4
E/R - Aux. Mach. |  | 7
E/R - Boiler |  | 5
E/R - Main Engine |  | 3
E/R - Pipes/ valves & fittings |  | 9
E/R - Pumps |  | 32
E/R - Purifier |  | 6
Elect. Mach. & Equip. |  | 10
Hull & Tanks |  | 19
Inert Gas |  | 14
LSA / FFA |  | 17
Miscellaneous |  | 22
Navigation - DGPS / EPFS / AIS |  | 28
Navigation - ECDIS |  | 25
Navigation - Echo Sounder / Speed Log |  | 26
Navigation - GMDSS & Communication |  | 23
Navigation - Others |  | 11
Navigation - RADAR |  | 24
Navigation - VDR / BNWAS |  | 30

## PSC_MOU (hidden)
TITLE | PSC_MOU_description | ID
Asia and the Pacific |  | 2
Caribbean |  | 4
Europe and the North Atlantic |  | 1
Latin America |  | 3
The Black Sea region |  | 6
The Indian Ocean |  | 8
The Mediterranean |  | 7
The Riyadh MoU |  | 9
USCG |  | 10
West and Central Africa |  | 5

## Inspection_type (hidden)
TITLE | ID
Bunkering Audit | 14
Cargo Audit | 17
Engineering Audit | 16
ISM Audit | 2
ISPS Audit | 3
IT Audit | 10
MLC Audit | 1
Mooring Audit | 9
Nav Audit / Verification | 8
Onboard Training | 18
Ship Staff Insp. | 15
Suptd. Insp. | 13

## Deficiency_Cause (hidden)
TITLE | Deficiency_Cause_description | ID
Behaviour Based |  | 1
Equipment Related |  | 4
External Factors |  | 5
Human Error |  | 7
Inappropriate Procedure |  | 8
Industry Issue |  | 6
Knowledge Based |  | 3

## Observer_code (hidden)
TITLE | Observer_code_description | ID
Owner / Marine / Tech. Suptd. |  | 3
Ship Staff |  | 2

## Status_code (hidden)
TITLE | Status_code_description | ID
Completed |  | 6
Deferred to D D |  | 5
In progress |  | 3
Not Started |  | 2
Waiting spare |  | 4

## PSC_ref_no (hidden)
TITLE | ID
Alarms | 9
Cargo operations including equipment | 7
Certificates & Documentation | 2
Dangerous Goods | 13
Emergency Systems | 5
Fire safety | 8
ISM | 16
ISPS | 17
Life saving appliances | 12
MLC, 2006 | 18
Other | 19
Pollution Prevention | 15
Propulsion and auxiliary machinery | 14
Radio communication | 6
Safety of Navigation | 11
Structural condition | 3
Water/Weathertight condition | 4
Working and Living Conditions | 10

## Risk_value_of_obs (hidden)
Risk Value of observation | ID

## Year (hidden)
Year
2014
2015
2016
2017
2018
2019
2020
2021
2022
2023
2024
2025
2026
2027
2028
2029
2030

## Month (hidden)
Month
Jan
Feb
Mar
Apr
May
Jun
Jul
Aug
Sep
Oct
Nov
Dec

## Date_ (hidden)
Date
01
02
03
04
05
06
07
08
09
10
11
12
13
14
15
16
17
18
19
20
21
22
23
24
25
26
27
28
29
30
31

## Sheet1 (hidden)
| ID | E | Date Recorded | 1
| UNIQUE ID | F | Type of Deficiency | 2
1 | Date Recorded | G | Observer code | 3
ignore | Vessel Type | H | Type of Inspection | 4
| Internal / External | I | Description of Deficiency | 5
| Drydock | J | Equipment Categories | 6
| Information Sharing | K | Area of Observation | 7
| Critical_item | L | Deficiency Cause | 8
| Deficiency Type | M | VIQ Ref Number | 9
| Deficiency Cause | N | Risk Value of Obs | 10
| Inspection Type | O | PSC Ref Number | 11
| Equipments | P | PSC MOU ID | 12
| VIQ Reference Number | Q | Action Taken or Required | 13
| Risk Value of the observation | R | Target Date | 14
| PSC Reference Number | S | PO Ref No. | 15
| PSC MOU | T | Status Code | 16
| Observer Code | U | Date Completed | 17
| Target Date | V | Drydock | 18
| Status Code | W | Info Sharing | 19
| Description of Deficiency | X | Critical Item Flag | 20
| Action taken / required | Y | Audit Type | 21
| PO ref no | Z
| Date completed | AA

## Ship_information (hidden)
Ship_ID | Ship_Name | FILE_NAME
32 | DHT COLT (19-03-2021) | 32_1616126716818.xlsm

## External_Deficiency_type (hidden)
TITLE | Type of deficiency_description | ID
Condn of Class / Memo |  | 5
Defect |  | 1
Non Conformity |  | 2
Observation |  | 3

## External_Inspection_type (hidden)
TITLE | ID
Cargo Audit | 17
Flag State Insp. | 5
ISM Audit | 2
ISPS Audit | 3
MLC Audit | 1
Nav Audit / Verification | 8
OM Insp. (Eg. SIRE / CDI etc.) | 6
Others (Eg. Insurance etc.) | 12
PSC Inspection | 4
Terminal Insp. | 11

## External_Observer_code (hidden)
TITLE | Observer_code_description | ID
Class Surveyor |  | 4
FSC Inspector |  | 5
Others (Eg. Insurance etc.) |  | 9
PSC Insp. |  | 6
SIRE / CDI Insp. |  | 8
Terminal Insp. |  | 7

## Sheet Version (hidden)
Version | Title
2.0 | Version 2.0