## Mainsheet
Defect - Damage Monitoring Sheet
|  |  |  | Date of Report | 02-Jan-2023 |  |  | Ship Name | DHT PEONY (22-04-2022)
VERSION : 2.0
ID | SHIPSIDE UNIQUEID | UNIQUE ID | Date Recorded | Type of Deficiency | Observer code | Type of Inspection | Description of Deficiency | Equipment Categories | Area of Observation | Deficiency Cause | VIQ Ref Number | Risk Value of Obs | PSC Ref Number | PSC MOU ID | Action Taken or Required | Target Date | PO Ref No. | Status Code | Date Completed | Drydock | Info Sharing | Critical Item | Audit Type | Superintendent Remarks
18640 |  | 50_16/04/2021 11:51:14 PM | 2021-04-07 08:00 | Defect | Ship Staff | Engineering Audit | M/E local thermometer pockets missing for units no.s 5 & 7 | E/R - Main Engine | Eng. / Strg. Comp. | Equipment Related | 10.32 | Very High |  |  | Requisition raised, The specs. found wrong, need more time for procurement. New pockets is on order for fabrication and can be fixed with spare thermometers onboard. | 2022-12-31 08:00 | ITEM NO. 23 DPEO220026 | Waiting spare |  | No | No | No | Internal | Twice quotes was sent to vsl - but specs not matching. checking with vendors in China.
19712 |  | 50_16/06/2021 19:37:28 | 2021-06-09 08:00 | Observation | Ship Staff | Ship Staff Insp. | Both HHC - Winch limit switches found inoperational. | Deck - Machinery | Cargo / Ballast Systems | External Factors | 8.5 | Very High |  |  | STBD HHC- WINCH LIMIT SWITCH NOT OPERATIONAL. NEED TO REPLACE. REQ MADE. PORT HHC- NEW CAM LIMIT SWITCH ASSEMBLY FITTED. NOW WINCH LIMIT SWITCH WORKING SATISFACTORY, AWAITING SPARE FOR STBD HHC. | 2022-12-31 08:00 | DPEO220191 | Waiting spare |  | No | No | No | Internal
21377 |  | 50_02/10/2021 15:32:05 | 2021-09-17 08:00 | Breakdown,Defect | Owner / Marine / Tech. Suptd. | Suptd. Insp. | Few Inert gas supply valve to cargo tanks found leaking and gear mechanism broken. | Cargo Mach.,Deck - Pipe / Fittings | Cargo / Ballast Systems | Equipment Related | 8.3 | Very High |  |  | Maintance and Inspection is in progress. 6 seat rings renewed and RO raised for new valves and seat rings, awaiting Supply | 2023-01-15 08:00 | DPEO220050 | In progress |  | No | No | No | Internal
22493 |  | 50_03/11/2021 6:57:10 AM | 2021-10-18 08:00 | Defect | Ship Staff | Ship Staff Insp. | M/E and A/E Fuel viscosity sensors failure | E/R - Pipes/ valves & fittings | Eng. / Strg. Comp. | Equipment Related | 10.32 | Very High |  |  | Tried out. Sensor cleaned and checked. To renew the Sensor and caliberate the Viscometer. | 2022-12-30 08:00 | DPEO220007 | Waiting spare |  | No | No | No | Internal | Please trouble shoot and share full details. One liner will not help us to understand.
22494 |  | 50_03/11/2021 6:59:26 AM | 2021-10-18 08:00 | Observation | Ship Staff | Ship Staff Insp. | M/E Load indicator showing fluctuation in indication | E/R - Main Engine | Eng. / Strg. Comp. | Equipment Related | 10.32 | Very High |  |  | Load indicator replaced. Problem still persists. when checked found out of 2 load transmitter one of them giving fluctuating signal , R.O. raised for the same. | 2022-12-30 08:00 | DPEO220266 - ME LOAD INDICATOR TRANSMITTER | In progress |  | No | No | No | Internal | ordered. awaiting readiness.
23728 |  | 50_15/01/2022 4:00:27 PM | 2022-08-12 08:00 | Defect | Ship Staff | Ship Staff Insp. | AE NO.1 Air cooler four tubes found leaking same being blanked. | E/R - Aux. Engine | Eng. / Strg. Comp. | Equipment Related | 10.32 | Very High |  |  | Job planned this passage . | 2022-12-31 08:00 | DPEO220014 | Waiting spare | 2022-09-14 08:00 | No | No | No | Internal | spares ordered, awaiting readiness.
23835 |  | 50_30/01/2022 12:26:45 PM | 2022-01-29 08:00 | Defect | Ship Staff | Ship Staff Insp. | Scrubber SW. Overboard valve leaking | E/R - Pipes/ valves & fittings | Eng. / Strg. Comp. | Equipment Related | 10.31 | Very High |  |  | While attempting to renew the IG SCRUBBER OVERBOARD LINE NON RETURN FLAP VALVE, Overboard valve found mot to be holding. IG Scrubber overboard line to be pluged For replacement NRV. Job can be planned during hull cleaning or propeller polishing. | 2022-12-30 08:00 | DPEO220051 | In progress |  | No | No | No | Internal | ting correct valve size from makers.
24511 |  | 50_22/3/2022 10:41:45 AM | 2022-02-21 08:00 | Observation | Ship Staff | Suptd. Insp. | Rusted U clamps on deck pipelines | Deck - Pipe / Fittings | General Appearance | Equipment Related | 11.4 | Very High |  |  | NEED TO DE-RUST ALL U CLAMPS ON PIPE LINES AND REPLACE AS NEEDED. CHECK INVENTORY AND RAISE PO AS REQ’D. SHIP’S STAFF COMMENT: NEW U-CLAMPS RECEIVED. DERUSTING IN PROGRESS. | 2023-01-15 08:00 |  | In progress |  | No | No | No | Internal
24514 |  | 50_22/03/2022 15:38:47 | 2022-02-21 08:00 | Observation | Ship Staff | Suptd. Insp. | Leaking IG valves, replace with new seat rings | Inert Gas | Cargo / Ballast Systems | Equipment Related | 8.23 | Medium |  |  | Seat ring of IC-5C & 5S IG branch valve renewed. Requisition raised for the new Seat ring, awaiting Supply. | 2023-01-15 08:00 | DPEO220050 | In progress |  | No | No | No | Internal
24521 |  | 50_22/03/2022 18:02:00 | 2022-10-21 08:00 | Observation | Ship Staff | Suptd. Insp. | COW line soft patch to repair | Cargo Mach.,Deck - Pipe / Fittings | Cargo / Ballast Systems | Equipment Related | 11.4 | Very High |  |  | COW LINE PENETRATING FROM PUMP ROOM TO DECK HAS SOFT PATCH. NEED TO PLAN FOR PERMANENT SOLUTION. SHIP’S STAFF COMMENTS: CARGO TANK NEED TO BE GAS FREE OR JOB TO BE SHIFTED TO NEXT DRY DOCK, KINDLY ADVISED. | 2023-01-15 08:00 |  | Not Started |  | No | No | No | Internal | Job to be shifted to REFMAN .
24523 |  | 50_22/03/2022 18:49:43 | 2022-09-21 08:00 | Observation | Ship Staff | Suptd. Insp. | Fwd hydraulic pump No.1 Pump pressure gauge defective | Deck - Mooring Machinery | Mooring | Equipment Related | 9.14 | Medium |  |  | pump started and found 30 bar pressure difference was noted. pressure gauge swapped and found pressure gauge faulty . pressure gauge to be renewed . | 2022-12-31 08:00 |  | Not Started |  | No | No | No | Internal
24530 |  | 50_23/03/2022 05:46:33 | 2022-09-19 08:00 | Observation | Ship Staff | Suptd. Insp. | Cranes-. Derusting and greasing to be carried out. | Cargo Mach.,Deck - Machinery | General Appearance | Equipment Related | 8.5 | Very High |  |  | ALL 4 CRANES ARE FULL OF RUST. DERUSTING TO BE CARRIED OUT, PAINT ALL 4 CRANES GREEN. SHIP' STAFF - GREASING OF BOTH HOSE HANDLING CRANE & PROVISION CRANE COMPLETED. DERUSTING & PAINTING OF PORT/STBD HHC COMPLETED. DE-RUSTING AND PAINTING OF PROVISION CRANES TO BE CARRIED OUT. | 2023-01-15 08:00 |  | In progress |  | No | No | No | Internal
24539 |  | 50_23/03/2022 07:23:58 | 2022-02-21 08:00 | Observation | Ship Staff | Suptd. Insp. | MAC no # 3 is not operational | E/R - Air Comp. | Eng. / Strg. Comp. | Equipment Related | 10.32 | Very High |  |  | Crankshaft needs to be replaced due to off limits readings. Awaiting for spares. | 2022-12-30 08:00 | DPEO220027 | Not Started |  | No | No | No | Internal
24544 |  | 50_23/03/2022 18:21:23 | 2022-09-21 08:00 | Observation | Ship Staff | Suptd. Insp. | Check M/eng F.O Viscosity controller. | E/R - Main Engine | Eng. / Strg. Comp. | Equipment Related | 10.32 | Very High |  |  | M/E F.O. VISCOSITY CONTROLLER. REQUISITION ALREADY RAISED. AWAITING FOR SPARES. | 2022-12-30 08:00 | DPEO 220007 | Not Started |  | No | No | No | Internal
24545 |  | 50_23/03/2022 18:26:03 | 2022-02-21 08:00 | Observation | Ship Staff | Suptd. Insp. | Check D/G F.O Viscosity controller. | E/R - Aux. Engine | Eng. / Strg. Comp. | Equipment Related | 10.32 | Very High |  |  | D/G F.O. VISCOSITY CONTROLLER. REQUISITION ALREADY RAISED. AWAITING FOR SPARES | 2022-12-30 08:00 | DPEO 220007 | Not Started |  | No | No | No | Internal
24548 |  | 50_23/03/2022 18:32:25 | 2022-10-07 08:00 | Observation | Ship Staff | Suptd. Insp. | IG Scrubber NR FLAP VALVE to replace | Inert Gas | Eng. / Strg. Comp. | Equipment Related | 10.32 | Very High |  |  | While attempting to renew the leaking NR FLAP VALVE NON RETURN VALVE, Overboard valve found mot to be holding. IG Scrubber overboard line to be pluged For replacement NRV. Job can be planned during hull cleaning or propeller polishing. | 2022-12-30 08:00 |  | Not Started |  | No | No | No | Internal
| 35926 | 50_Sun Jun 26 2022 11:32:33 GMT+0800 | 2022-06-09 08:00 | Defect | Ship Staff | Ship Staff Insp. | AE # 1: Turbocharger water washing line (one section defective). | E/R - Aux. Engine | Eng. / Strg. Comp. | Equipment Related | 10.32 | Very High |  |  | spares recieved job planned with T/C cleaning routine. | 2022-12-31 08:00 | DPEO220164 | Waiting spare |  | No | No | No | Internal
| 38185 | 50_Mon Jun 27 2022 11:04:48 GMT+0800 | 2022-06-10 08:00 | Defect | Ship Staff | Ship Staff Insp. | Steam pressure 4k relief valve: Same was overhauled ashore but still leaking | Miscellaneous | Eng. / Strg. Comp. | Equipment Related | 10.32 | Very High |  |  | steam relief valve opened up and checked found compression spring broken new valve ordered PO :DPEO220316 | 2022-12-31 08:00 | DPEO220316 | Not Started |  | No | No | No | Internal
| 46926 | 50_Fri Jul 01 2022 10:31:22 GMT+0800 | 2022-06-16 08:00 | Defect | Ship Staff | Ship Staff Insp. | BALLAST PUMP MOTOR #1 MCCB 800A SUPPLY INCOMING STRIP GETTING HOT BECAUSE SECURING SCREW SLIGHTLY LOOSE. | Cargo Mach. | Cargo / Ballast Systems | Equipment Related | 8.8 | Medium |  |  | SECURING TIGHTENED,STILL STRIP TEMP RISING. Requisition made. Awaiting for spares. | 2022-12-31 08:00 | DPEO220203 | Waiting spare |  | No | No | No | Internal
| 33084 | 50_Mon Aug 22 2022 18:37:17 GMT+0800 | 2022-08-10 08:00 | Defect | Ship Staff | Ship Staff Insp. | Hot water calofier two heater found not working and giving 440V low insulation. |  | Eng. / Strg. Comp. | External Factors |  |  |  |  | planned this voyage as water to be drained form the line. | 2022-12-31 08:00 | DPEO220222 | Waiting spare |  | No | No | No | Internal
| 25593 | 50_Wed Aug 24 2022 17:45:52 GMT+0800 | 2022-08-10 08:00 | Breakdown | Ship Staff | Ship Staff Insp. | HP Circulating Pump has abnormal vibration and discharge pressure found to be low. | E/R - Pumps | Eng. / Strg. Comp. | Equipment Related | 10.32 | Very High |  |  | New pump recieved, Installed in place , pipe work for cooling water fabrication in progress. | 2022-12-31 08:00 | DPEO220222 | In progress |  | No | No | No | Internal
| 27169 | 50_Fri Sep 16 2022 22:12:23 GMT+0800 | 2022-09-13 08:00 | Observation | Ship Staff | Ship Staff Insp. | OWS 15 PPM monitor got hanged some time when in operation. | Critical Equip. | Eng. / Strg. Comp. | Equipment Related | 10.32 | Very High |  |  | Spares recieved and planned this voyage . tightness check carried out at present no issue faced, need to be checked during operation. | 2022-12-30 08:00 | DPEO220288 | Not Started |  | No | No | No | Internal
| 76633 | 50_Sat Sep 17 2022 16:40:38 GMT+0800 | 2022-08-17 08:00 | Observation | Ship Staff | Ship Staff Insp. | DECK HYDRAULICS, TEMPERATURE SWITCH COVER FOUND BROKEN. | Deck - Mooring Machinery | General Appearance | External Factors | 9.15 | Medium |  |  | COVER FOUND IN BEYOND REPAIR CONDITION, PO RAISED. | 2022-12-30 08:00 | DPEO220240 | Waiting spare |  | No | No | No | Internal
| 94080 | 50_Sun Oct 02 2022 21:40:42 GMT+0800 | 2022-09-30 08:00 | Observation | Ship Staff | Ship Staff Insp. | IG scrubber tower overboard line got soft patches | E/R - Pipes/ valves & fittings | Eng. / Strg. Comp. | Equipment Related | 10.32 | Very High |  |  | job to be planned in ballast passage | 2022-12-30 08:00 |  | In progress |  | No | No | No | Internal
| 72411 | 0_Sun Oct 02 2022 23:43:01 GMT+0800 | 2022-09-20 08:00 | Observation | Owner / Marine / Tech. Suptd. | Suptd. Insp. | Starboard Windlass brake cylinder oil seal found leaking. Same is to be renewed | Deck - Mooring Machinery | Mooring | Equipment Related | 9.2 | Very High |  |  | R.O. DPEO220160 has been raised and awaiting spares | 2022-12-31 08:00 | DPEO220160 | Waiting spare |  | No | No | No | Internal
| 84304 | 0_Sun Oct 02 2022 23:44:34 GMT+0800 | 2022-09-20 08:00 | Observation | Owner / Marine / Tech. Suptd. | Suptd. Insp. | Port windlass few hydraulic hose found in bad condition. Vessel has spare hoses and same is to be renewed asap. | Deck - Mooring Machinery | Mooring | Equipment Related | 9.2 | Very High |  |  | R.O. DPEO2201311 has been raised for the spare hoses as the hoses onboard is short in length, other hoses has been renewed | 2023-02-15 08:00 | DPEO220311 | Waiting spare |  | No | No | No | Internal
| 74737 | 0_Mon Oct 03 2022 00:52:50 GMT+0800 | 2022-11-05 08:00 | Observation | Owner / Marine / Tech. Suptd. | Suptd. Insp. | Main Engine Starting Air Inlet Pressure gauge in the ECR console found not working | E/R - Main Engine | Eng. / Strg. Comp. | Equipment Related | 10.32 | Very High |  |  | Trouble shooting carried out, and found the input to the gauge from the terasaki AMS card (I/O board ID 101) is not coming. vessel checked the gauge and found working satisfactory, vessel also checked the condition of the pressure transmitter and found in good condition vessel suspect card is faulty. vessel will raise RO. | 2023-01-31 08:00 |  | In progress |  | No | No | No | Internal
| 13436 | 50_Mon Oct 03 2022 13:17:23 GMT+0800 | 2022-10-01 08:00 | Defect | Ship Staff | Ship Staff Insp. | A.E.3 Turbo charger RPM sensor defective | E/R - Aux. Engine | Eng. / Strg. Comp. | Equipment Related | 10.32 | Very High |  |  | RPM Sensor to be replaced on receiving spares | 2023-01-10 08:00 | DPEO220166 | Waiting spare |  | No | No | No | Internal
| 33710 | 50_Mon Oct 31 2022 04:25:52 GMT+0800 | 2022-10-23 08:00 | Observation | Ship Staff | Ship Staff Insp. | 220V insulation meter in MSB needle sometimes get stuck, 440V and 220V galley and forward insulation meters needle donot move while testing with earth switch. | Elect. Mach. & Equip. | General Appearance | Equipment Related | 5.43 | High |  |  | Requisitions has been raised for the same. | 2023-01-18 08:00 | DPEO220285 | Waiting spare |  | No | No | No | Internal
| 79113 | 50_Sat Nov 19 2022 01:11:33 GMT+0800 | 2022-11-05 08:00 | Defect | Ship Staff | Ship Staff Insp. | 8 in nos the electric horns of the signal coloumn light not working. | Elect. Mach. & Equip. | Eng. / Strg. Comp. | Equipment Related | 10.35 | Very High |  |  | vessel had inspected and repaired few and made operational, upon inspection found that the horn cards are getting defective, same has been ordered. | 2023-01-31 08:00 | PO NO. DPEO - 220294 DPEO - 220180 | Waiting spare |  | No | No | No | Internal
| 93079 | 50_Mon Dec 12 2022 02:21:28 GMT+0800 | 2022-12-11 08:00 | Observation | Ship Staff | Ship Staff Insp. | Fwd L.T. cooler Pin hole leak from overboard discharge line | E/R - Pipes/ valves & fittings |  | Equipment Related | 10.32 | Very High |  |  | Temproary repairs carried out | 2023-01-31 08:00 |  | Not Started |  | No | No | No | Internal
| 64002 | 50_Tue Dec 13 2022 13:30:17 GMT+0800 | 2022-12-11 08:00 | Observation | Ship Staff | Ship Staff Insp. | Grey water direct overboard valve leaking , sewage direct overboard valve stuck in closed position. | E/R - Pipes/ valves & fittings | Eng. / Strg. Comp. | Equipment Related |  |  |  |  | valve renewal to planned during next hull cleaning , as these ship side valves need to be plugged from outboard side for renewal. | 2023-01-31 08:00 | DPEO220304 | Waiting spare |  | No | No | No | Internal
| 16956 | 50_Tue Dec 13 2022 23:33:34 GMT+0800 | 2022-12-05 08:00 | Defect | Ship Staff | Ship Staff Insp. | EGCS NO #3 SEAWATER PUMP TRIPPING ON DRIVE OVER HEAT ALARM | E/R - Pumps | MARPOL Related | Equipment Related | 5.19 | Medium |  |  | SHIP STAFF CHECKED AND FOUND THAT THE HEAT SINK FAN GOT BROKEN AND THE WINDING OF FAN UPON TESTING SHOWING OPEN CONDITION, VESSEL RAISED PO FOR THE NEW FAN, AWAITING SPARES. | 2023-02-15 08:00 | DPEO220321- FAN FOR HEAT SINK OF VFD FOR EGCS SEA WATER PUMP | Waiting spare |  | No | No | No | Internal
| 62502 | 50_Tue Dec 13 2022 23:47:35 GMT+0800 | 2022-11-10 08:00 | Defect | Ship Staff | Ship Staff Insp. | SALINITY AND TEMP SENSOR OF BWTS NOT WORKING | Miscellaneous | MARPOL Related | Equipment Related | 4.6 | Medium |  |  | CHECKED AND FOUND SEA WATER IGRESSED INSIDE. SAME CHECKED AND REPORTED IN SERVICE REPORT REQUISITION RAISED. | 2023-02-15 08:00 | DPEO220324- BWTS SPARES (SALINITY SENSOR AND EOCR) | Waiting spare |  | No | No | No | Internal
| 49186 | 50_Tue Dec 13 2022 23:52:31 GMT+0800 | 2022-11-11 08:00 | Defect | Ship Staff | Ship Staff Insp. | BWTS PUMP ROOM FILTER #2 MOTOR EOCR SHOWING ERROR. | Cargo Mach. | MARPOL Related | Equipment Related | 4.20 | Very High |  |  | TECHNICIAN ATTENDED THE VESSEL AND CHECKED AND ADVISED TO REPLACE THE EOCR AS IT IS DEFECTIVE. | 2023-02-15 08:00 | DPEO220324- BWTS SPARES (SALINITY SENSOR AND EOCR) | Waiting spare |  | No | No | No | Internal
| 47949 | 50_Tue Dec 27 2022 05:26:11 GMT+0800 | 2022-12-20 08:00 | Defect | Owner / Marine / Tech. Suptd. | Suptd. Insp. | Water ballast tank 2P main valve operating issue from CCR panel. | Cargo Mach. | Cargo / Ballast Systems | Equipment Related | 8.11 | Medium |  |  | Will investigate, as of now valve is operating from CCR panel. | 2023-03-19 08:00 |  | Not Started |  | No | No | No | Internal
| 45928 | 0_Tue Dec 27 2022 05:27:29 GMT+0800 | 2022-12-20 08:00 | Defect | Owner / Marine / Tech. Suptd. | Suptd. Insp. | Drop valve CAV 164 indicator lamp not working | Cargo Mach. | Cargo / Ballast Systems | Equipment Related | 8.11 | Medium |  |  | Will inspect in due course | 2023-03-19 08:00 |  | Not Started |  | No | No | No | Internal
| 10143 | 50_Tue Dec 27 2022 05:29:48 GMT+0800 | 2022-12-20 08:00 | Defect | Owner / Marine / Tech. Suptd. | Suptd. Insp. | Suction gauge for No. 1 COP inoperational in CCR panel | Cargo Mach. | Cargo / Ballast Systems | Equipment Related | 8.12 | Medium |  |  | Will carry out the calibration of the gauges in ccr. | 2023-03-19 08:00 |  | Not Started |  | No | No | No | Internal
| 72754 | 0_Tue Dec 27 2022 05:32:10 GMT+0800 | 2022-12-20 08:00 | Defect | Owner / Marine / Tech. Suptd. | Suptd. Insp. | One of the Self Igniting light found expired. | LSA / FFA | Safety / LSA / FFA | Equipment Related | 5.31 | High |  |  | Requisition raised on 06 Dec 2022 for new SI light. Awaiting stores. | 2023-03-19 08:00 | DPEO220319 | In progress |  | No | No | No | Internal
| 14959 | 0_Tue Dec 27 2022 05:39:28 GMT+0800 | 2022-12-20 08:00 | Observation | Owner / Marine / Tech. Suptd. | Suptd. Insp. | • Safety posters for ER (Gas cutting /welding) missing | Miscellaneous,LSA / FFA | Safety / LSA / FFA | Knowledge Based | 5.25 | Medium |  |  |  | 2023-03-19 08:00 |  | Not Started |  | No | No | No | Internal
| 89770 | 0_Tue Dec 27 2022 05:44:07 GMT+0800 | 2022-12-20 08:00 | Defect | Owner / Marine / Tech. Suptd. | Suptd. Insp. | Steering gear room stbd bilge suction access obstructed with drums and items stored | Miscellaneous | Eng. / Strg. Comp. | Knowledge Based | 10.42 | Medium |  |  |  | 2023-03-19 08:00 |  | Not Started |  | No | No | No | Internal
| 53033 | 0_Tue Dec 27 2022 05:47:55 GMT+0800 | 2022-12-20 08:00 | Defect | Owner / Marine / Tech. Suptd. | Suptd. Insp. | Lifeboat hatch packing not sealing | LSA / FFA | Safety / LSA / FFA | Equipment Related | 5.29 | High |  |  |  | 2023-03-19 08:00 |  | In progress |  | No | No | No | Internal
| 87477 | 0_Tue Dec 27 2022 06:00:12 GMT+0800 | 2022-12-20 08:00 | Defect | Owner / Marine / Tech. Suptd. | Suptd. Insp. | Calcification noted on bridge wing sockets for VHF and Aldis lamp | Navigation - Others | General Appearance | Behaviour Based | 11.16 | Low |  |  |  | 2023-03-19 08:00 |  | Not Started |  | No | No | No | Internal
| 10257 | 0_Tue Dec 27 2022 06:30:54 GMT+0800 | 2022-12-20 08:00 | Defect | Owner / Marine / Tech. Suptd. | Suptd. Insp. | Unloader for VRCS not operational, VRCS system unable to maintain Hydraulic pressure during operations | Cargo Mach. | Cargo / Ballast Systems | Equipment Related | 8.11 | Medium |  |  | Unloader on order. | 2023-03-19 08:00 |  | Not Started |  | No | No | No | Internal
| 94424 | 0_Tue Dec 27 2022 06:32:28 GMT+0800 | 2022-12-20 08:00 | Defect | Owner / Marine / Tech. Suptd. | Suptd. Insp. | VRCS reducers missing the guide studs | Deck - Pipe / Fittings | Cargo / Ballast Systems | Equipment Related | 8.17 | Low |  |  | Will fabricate the guide at earliest. | 2023-03-19 08:00 |  | Not Started |  | No | No | No | Internal
| 70381 | 0_Tue Dec 27 2022 06:34:32 GMT+0800 | 2022-12-20 08:00 | Defect | Owner / Marine / Tech. Suptd. | Suptd. Insp. | Numerous drums secured on Funnel decks – discard eroded drums | Accommodation | General Appearance | Behaviour Based | 11.8 | Low |  |  | Will try to off land at next convenient port. | 2023-03-19 08:00 |  | Not Started |  | No | No | No | Internal
| 46947 | 50_Wed Dec 28 2022 01:46:28 GMT+0800 | 2022-12-20 08:00 | Observation | Owner / Marine / Tech. Suptd. | Suptd. Insp. | Pipelines stored in the athwartship direction without end plates | Deck - Pipe / Fittings | General Appearance | Knowledge Based | 4.4 | High |  |  | vessel will shift the concerned pipes to respective location. | 2023-03-19 08:00 |  | Not Started |  | No | No | No | Internal
| 88485 | 0_Wed Dec 28 2022 01:58:28 GMT+0800 | 2022-12-20 08:00 | Non Conformity | Owner / Marine / Tech. Suptd. | Suptd. Insp. | Latest copies of the CBA to be made available to the crew (MLC files located in the recreation rooms) including -Copies of the Manning office license (RPSL) and Audit reports not available on board. -Annex to MUI CBA referring to the Wages for Additional Officers and Cadets -AMOUSUP/ ITF-TCCC Non IBF and Indonesian CBA referring to the RT OS | Documentation | MLC Related | Behaviour Based | [5 empty] | 2023-03-19 08:00 |  | Not Started |  | No | No | No | Internal
| 60934 | 0_Wed Dec 28 2022 02:18:25 GMT+0800 | 2022-12-20 08:00 | Non Conformity | Owner / Marine / Tech. Suptd. | Suptd. Insp. | Pictorial procedure for Use of IG to Ballast Tanks not ship specific | Cargo Mach. | Cargo / Ballast Systems | Behaviour Based |  |  |  |  | Vessel had black and white pictorial procedure. Will amend the same and renew. | 2023-03-19 08:00 |  | Not Started |  | No | No | No | Internal
| 57613 | 0_Wed Dec 28 2022 02:20:40 GMT+0800 | 2022-12-20 08:00 | Non Conformity | Owner / Marine / Tech. Suptd. | Suptd. Insp. | Hyper mist system FW Tank feed valves not marked, sealed in open condition with poster / warning to prevent accidental closure. | LSA / FFA | Safety / LSA / FFA | Behaviour Based | [5 empty] | 2023-03-19 08:00 |  | Not Started |  | No | No | No | Internal
| 46110 | 50_Wed Dec 28 2022 02:27:05 GMT+0800 | 2022-12-20 08:00 | Observation | Owner / Marine / Tech. Suptd. | Suptd. Insp. | Mushroom vents on Poop deck and fwd frozen, To be lubricated | Deck - Machinery | Safety / LSA / FFA | Behaviour Based |  |  |  |  | Freeing of same will be planned in Jan 2023 | 2023-03-19 08:00 |  | Not Started |  | No | No | No | Internal
| 43572 | 0_Wed Dec 28 2022 02:30:00 GMT+0800 | 2022-12-20 08:00 | Observation | Owner / Marine / Tech. Suptd. | Suptd. Insp. | Steam Coils for Slop P not pressure tested since DD in 2021 | Cargo Mach. | Cargo / Ballast Systems | Behaviour Based | 8.15 | High |  |  | Will carry out pressure test. | 2023-03-19 08:00 |  | Not Started |  | No | No | No | Internal
| 92477 | 0_Wed Dec 28 2022 02:32:35 GMT+0800 | 2022-12-20 08:00 | Observation | Owner / Marine / Tech. Suptd. | Suptd. Insp. | Annual Pressure test for Cargo lines carried out to 12.5 kg/cm2 while MWAP of the pipelines is 15.7 Kg/cm2 | Deck - Pipe / Fittings | Cargo / Ballast Systems | Knowledge Based | 8.13 | Medium |  |  | Noted, next pressure testing will be carried out upto 15.7 Kg/cm2. | 2023-03-19 08:00 |  | In progress |  | No | No | No | Internal
| 66389 | 50_Sat Dec 31 2022 06:16:32 GMT+0800 | 2022-12-24 08:00 | Observation | Ship Staff | Ship Staff Insp. | Bunker tanks remote gauges not functioning | Hull & Tanks | Eng. / Strg. Comp. | Equipment Related |  |  |  |  | will investigate immediately | 2023-01-31 08:00 |  | Not Started |  | No | No | No | Internal
| 14593 | 50_Mon Jan 02 2023 22:52:43 GMT+0800 | 2023-01-02 08:00 | Defect | Ship Staff | Ship Staff Insp. | BOTH LIFEBOATS (PORT & STBD) FENDERS ARE DAMAGED. | LSA / FFA | Safety / LSA / FFA | Equipment Related | 5.28 | Very High |  |  | REQUISITION RAISED FOR THE SAME AND AWAITING FOR SPARES. | 2023-03-01 08:00 | DPEO230001 | Waiting spare |  | No | No | No | Internal

## Completed
Defect - Damage Monitoring Sheet
|  |  |  | Date of Report | 02-Jan-2023 |  |  | Ship Name | DHT PEONY (22-04-2022)
VERSION : 2.0
ID | SHIPSIDE UNIQUEID | UNIQUE ID | Date Recorded | Type of Deficiency | Observer code | Type of Inspection | Description of Deficiency | Equipment Categories | Area of Observation | Deficiency Cause | VIQ Ref Number | Risk Value of Obs | PSC Ref Number | PSC MOU ID | Action Taken or Required | Target Date | PO Ref No. | Status Code | Date Completed | Drydock | Info Sharing | Critical Item | Audit Type | Superintendent Remarks
4087 |  | 50_24/10/2019 3:58:30 PM | 2019-02-01 | Defect | Ship Staff | Ship Staff Insp. | Pump room overboard ballast line leaking from the flange | Deck - Pipe / Fittings | Cargo / Ballast Systems | Behaviour Based,Equipment Related | 8.8 | Medium |  |  | Gasket to be changed during dry dock | 2019-10-28 |  | Completed | 2019-10-27 | Yes | No | No | Internal
4088 |  | 50_24/10/2019 4:20:44 PM | 2019-04-13 | Defect | Ship Staff | Ship Staff Insp. | DRAFT GAUGE LINE IN 3P WBT HAVE PINHOLE LEAKAGE | Hull & Tanks | Cargo / Ballast Systems | Equipment Related | 8.8 | Medium |  |  | COLD REPAIRS DONE, SECTIONS RENEWED IN DRY DOCK | 2019-07-01 |  | Completed | 2019-10-27 | No | No | No | Internal
4089 |  | 50_24/10/2019 4:23:40 PM | 2019-04-13 | Defect | Ship Staff | Ship Staff Insp. | GAS SAMPLING LINE FOR 3S WBT FWD POINT FOUND FULLY BLOCKED WITH METALLIC OBSTRUCTION IN CENTRELINE BULKHEAD AREA (PASSING FROM 3P TO 3S IN DB) | Cargo Mach. | Cargo / Ballast Systems | Equipment Related | 5.21 | Medium |  |  | Line was found to be choked near bulkhead penetration. Same has been cleared during routine tank inspection carried out on 4th April 2020 | 2021-04-29 |  | Completed | 2020-04-05 | Yes | No | No | Internal
4090 |  | 50_24/10/2019 4:26:05 PM | 2019-04-16 | Defect | Ship Staff | Ship Staff Insp. | TG VACUUM CONDENSER SEA WATER INLET VALVE LEAKING FROM BODY. | E/R - Pipes/ valves & fittings | Eng. / Strg. Comp. | Equipment Related | 10.32 | Very High |  |  | TEMPORARY REPAIRS CARRIED OUT/ VALVE RENEWED AFTER RECEIVING SAME. | 2019-10-01 | DPOE190052 | Completed | 2019-06-07 | No | No | No | Internal
4091 |  | 50_24/10/2019 4:28:48 PM | 2019-04-16 | Defect | Ship Staff | Ship Staff Insp. | ME STARTING AIR PRESSURE ON BRIDGE CONSOLE INCORRECT READING, SHOWS 11 BAR LESS THAN ACTUAL | E/R - Main Engine | Eng. / Strg. Comp. | Equipment Related | 10.32 | Very High |  |  | SPARES RECEIVED ON 25/05/19 | 2020-01-16 | DPEO190028//RECEIVED ALREADY ON 25/05/19 | Completed | 2019-05-26 | No | No | No | Internal
4106 |  | 50_24/10/2019 4:31:30 PM | 2019-05-16 | Defect | Ship Staff | Ship Staff Insp. | IG BRANCH VALVE FOR 1C,2C,3C,4C,5C,5S,SLOP P&S FOUND LEAKING | Inert Gas | Cargo / Ballast Systems | Equipment Related | 8.2 | Medium |  |  | ALL VALVES SEAT RINGS RENEWED | 2019-07-31 |  | Completed | 2019-08-29 | No | No | No | Internal
8079 |  | 50_16/12/2019 11:35:12 AM | 2019-05-18 | Defect | FSC Inspector | Flag State Insp. | Original contract letters of Fitter, Cook, AB and newly promoted AB was not on board and only scanned copies was on board | Documentation | Crew Management | Inappropriate Procedure | 3.1 | High |  |  | Original congtract received from manning office | 2019-05-26 |  | Completed | 2019-06-28 | No | No | No | External
4096 |  | 50_24/10/2019 4:44:59 PM | 2019-05-19 | Defect | Owner / Marine / Tech. Suptd. | Suptd. Insp. | LO PURIFIER #2 STEAM REGULATING VALVE MECHANISM BROKEN AND NOT OPERATIONAL | E/R - Aux. Mach.,E/R - Purifier | Eng. / Strg. Comp. | Equipment Related | 10.32 | Very High |  |  | REQUISITION RAISED//RECEIVED,FITTED STILL NOT RERSPONDING, CONVERSATION WITH MAKER ON | 2020-01-31 | DPEO190154// RECEIVED IN SHIPYARD | Completed | 2019-10-24 | No | No | No | Internal
4101 |  | 50_24/10/2019 4:47:34 PM | 2019-05-19 | Defect | Owner / Marine / Tech. Suptd. | Suptd. Insp. | FIRE HOSE BOX NEAR LIFEBOAT PORT & STBD FOUNDATION BROKEN | LSA / FFA | Eng. / Strg. Comp. | External Factors | 5.38 | High |  |  | FOUNDATION RENEWED IN DRYDOCK | 2019-07-01 |  | Completed | 2019-10-22 | No | No | No | Internal
4102 |  | 50_24/10/2019 4:57:36 PM | 2019-05-19 | Defect | Ship Staff | Ship Staff Insp. | 2C MAIN VALVE LEAKING CARGO | Deck - Pipe / Fittings | Cargo / Ballast Systems | Equipment Related | 8.11 | Medium |  |  | SEAT RING RENEWED DURING TANK INSPECTION | 2019-08-19 |  | Completed | 2019-09-30 | No | No | No | Internal
4103 |  | 50_24/10/2019 4:55:14 PM | 2019-05-19 | Defect | Owner / Marine / Tech. Suptd. | Suptd. Insp. | 3S MAIN VALVE SUSPECT LEAKING | Cargo Mach. | Cargo / Ballast Systems | Equipment Related | 8.11 | Medium |  |  | CHECKED DURING COT INSPECTION , NOT LEAKAGE FOUND | 2019-08-19 |  | Completed | 2019-09-30 | No | No | No | Internal
4086 |  | 50_24/10/2019 4:52:58 PM | 2019-05-19 | Defect | Owner / Marine / Tech. Suptd. | Suptd. Insp. | GALLEY DISH WASHER NOT OPERATIONAL | Miscellaneous | General Appearance | Equipment Related | 11.16 | Low |  |  | DRAIN TO BE CLEARED IN DD | 2019-07-16 |  | Completed | 2019-10-30 | No | No | No | Internal
4092 |  | 50_24/10/2019 4:33:59 PM | 2019-05-19 | Defect | Owner / Marine / Tech. Suptd. | Ship Staff Insp. | STROP COUPLING ON ME SCAVANGE RECEIVER DRAIN LINES LEAKING | E/R - Pipes/ valves & fittings | Eng. / Strg. Comp. | Equipment Related | 10.32 | Very High |  |  | REQUISITION RAISED/ RECEIVED ON 01/10/19 IN DRY DOCK. 7 PIECES RENEWED. | 2020-01-17 | DPEO190157 // RECEIVED 01/10/19 | Completed | 2019-12-26 | No | No | No | Internal
4093 |  | 50_24/10/2019 4:36:27 PM | 2019-05-19 | Defect | Owner / Marine / Tech. Suptd. | Suptd. Insp. | ME NO.1 FUEL PUMP BLOCK SLIGHTLY LEAKING FROM VALVE TOP COVERS | Deck - Machinery,E/R - Main Engine | Eng. / Strg. Comp. | Equipment Related | 10.32 | Very High |  |  | JOB INCLUDED IN REFMAN/// COMPLETED IN DRYDOCK BY SHORE WORKSHOP | 2019-10-31 |  | Completed | 2019-10-26 | No | No | No | Internal
4094 |  | 50_24/10/2019 4:37:55 PM | 2019-05-19 | Defect | Owner / Marine / Tech. Suptd. | Suptd. Insp. | EGB CLADDING DAMAGED AND TO BE RENEWED | E/R - Aux. Mach. | Eng. / Strg. Comp. | Equipment Related | 10.29 | Medium |  |  | JOB INCLUDED IN REFMAN// COMPLETED IN DRYDOCK BY SHORE | 2019-08-17 |  | Completed | 2019-10-30 | No | No | No | Internal
4095 |  | 50_24/10/2019 4:42:44 PM | 2019-05-19 | Defect | Owner / Marine / Tech. Suptd. | Suptd. Insp. | LO PURIFIER# 1 STEAM REGULATING VALVE MECHANISM BROKEN AND NOT OPERATIONAL | E/R - Boiler,E/R - Purifier | Eng. / Strg. Comp. | Equipment Related | 10.32 | Very High |  |  | REQUISISTION RAISED// RECEIVED,FITTED STILL NOT RERSPONDING, CONVERSATION WITH MAKER ON | 2020-01-31 | DPEO190154// RECEIVED IN SHIPYARD | Completed | 2019-10-24 | No | No | No | Internal
4097 |  | 50_24/10/2019 5:00:07 PM | 2019-05-27 | Defect | Ship Staff | Ship Staff Insp. | AUX BOILER #2 CHEMICAL DOSING PUMP NOT OPERATIONAL | E/R - Aux. Mach. | Eng. / Strg. Comp. | Equipment Related | 10.32 | Very High |  |  | AWAITING SPARES// received, pump renewed | 2019-08-21 | DPEO190044// received | Completed | 2019-11-15 | No | No | No | Internal
4098 |  | 50_24/10/2019 5:01:43 PM | 2019-05-27 | Defect | Ship Staff | Ship Staff Insp. | BOILER LOCAL AND MAIN CONTROL PANEL WINDOW AC NON OPERATIONAL | E/R - Boiler | Eng. / Strg. Comp. | Equipment Related | 10.32 | Very High |  |  | AWAITING SPARES-NA. REPAIRED IN SHIPYARD. AGAIN LOCAL PANEL AC NOT WORKING. | 2020-01-21 | DPEO190046// RO CANCELLED BY OFFICE | Completed | 2019-10-24 | No | No | No | Internal
8080 |  | 50_16/12/2019 11:37:47 AM | 2019-05-27 | Non Conformity | Owner / Marine / Tech. Suptd. | ISM Audit | LSA Training manual data not ship specific : Location / Quantity of equipment , Procedure to use the recovery strops/ recover Rescue boat in rough weather missing | LSA / FFA | Safety / LSA / FFA | Human Error | 5.27 | Medium |  |  | The Safety and Training manual to be reviewed on a regular basis the by responsible officer | 2019-08-27 |  | Completed | 2019-06-16 | No | No | No | Internal
8081 |  | 50_16/12/2019 11:39:14 AM | 2019-05-27 | Defect | Owner / Marine / Tech. Suptd. | ISM Audit | Some of the isolation valves in foam room are not marked | LSA / FFA | Safety / LSA / FFA | Human Error | 5.4 | High |  |  | The officer and crew were reminded that after any cosmetic maintenance, the markings for identification should be done immediately. The safety officer should verify this during his safety rounds. | 2019-08-27 |  | Completed | 2019-06-16 | No | No | No | Internal
8082 |  | 50_16/12/2019 11:41:27 AM | 2019-05-27 | Defect | Owner / Marine / Tech. Suptd. | ISM Audit | Placard for Garbage in accordance to MARPOL Annex V not available at the Garbage collection/ Handling area | Documentation | MARPOL Related | Human Error | 6.2 | High |  |  | The placards were posted in the required locations. | 2019-08-27 |  | Completed | 2019-06-16 | No | No | No | Internal
8083 |  | 50_16/12/2019 11:43:11 AM | 2019-05-27 | Defect | Owner / Marine / Tech. Suptd. | Mooring Audit | MBL marking not present on the mooring winches (Refer Mooring Equipment Guidelines 4) | Deck - Mooring Machinery | Mooring | Human Error | 9.19 | Low |  |  | Marking were done on the mooring winches | 2019-08-27 |  | Completed | 2019-06-16 | No | No | No | Internal
8084 |  | 50_16/12/2019 11:44:58 AM | 2019-05-27 | Defect | Owner / Marine / Tech. Suptd. | Nav Audit / Verification | Security levels were not indicated for all legs of the voyage | Navigation - Others | Navigation | Human Error | 7.4 | Low |  |  | The security level included for each leg | 2019-08-27 |  | Completed | 2019-06-16 | No | No | No | Internal
8085 |  | 50_16/12/2019 11:47:11 AM | 2019-05-27 | Defect | Owner / Marine / Tech. Suptd. | ISM Audit | The log of inspection of lifting equipment in engine room was not upto date. Some of the new chain blocks were not included in the list. | Documentation | Eng. / Strg. Comp. | Human Error | 8.5 | Very High |  |  | The list was updated with the new chain blocks also. | 2019-08-27 |  | Completed | 2019-06-16 | No | No | No | Internal
4099 |  | 50_24/10/2019 5:04:39 PM | 2019-06-11 | Defect | Ship Staff | Ship Staff Insp. | PAINT STORE AND PUMP ROOM STBD SIDE DOOR CHANNEL FOUND IN CORRODED CONDITION | Miscellaneous | Structural Condn. / WT integrity | Equipment Related | 11.6 | Medium |  |  | TO BUILD UP THE HOLES- DOOR REPAIRED AND REFITTED. | 2020-03-31 |  | Completed | 2020-01-15 | No | No | No | Internal
4100 |  | 50_24/10/2019 5:11:40 PM | 2019-06-17 | Defect | Ship Staff | Ship Staff Insp. | ACCESS HATCH FOR MAST RISER PLATFORM BROKEN FROM HINGES, CHECKERED PLATE THINNED DOWN | Deck - Pipe / Fittings | Structural Condn. / WT integrity | External Factors | 11.5 | Medium |  |  | CHECKERED PLATE CROPPED, NEW PLATE TO BE WELDED AND NEW DOOR TO BE FABRICATED TO BE FITTED | 2020-03-31 |  | Completed | 2020-01-03 | No | No | No | Internal
4105 |  | 50_24/10/2019 5:14:06 PM | 2019-06-17 | Defect | Ship Staff | Ship Staff Insp. | MAIN MAST PLATFORM ACCESS DOOR HINGES BADLY CORRODED, DOOR UNABLE TO MOVE | Accommodation | General Appearance | External Factors | 11.5 | Medium |  |  | DOOR CROPPED AND NEW DOOR FITTED | 2019-10-01 |  | Completed | 2019-10-21 | No | No | No | Internal
4104 |  | 50_24/10/2019 5:18:32 PM | 2019-08-21 | Defect | Ship Staff | Ship Staff Insp. | BALLAST EDUCTOR SUCTION VALVE BEV 64 SUSPECT LEAKING, TO BE RECTIFIED IN DD | Deck - Pipe / Fittings | Cargo / Ballast Systems | Equipment Related | 8.11 | Medium |  |  | BEV 64 OPENED FOUND PIECE OF RUBBER STUCK AROUND SEAT, SAME REMOVED.SEAT RING FOUND OK | 2019-10-16 |  | Completed | 2019-10-23 | No | No | No | Internal
8086 |  | 50_16/12/2019 11:58:51 AM | 2019-09-15 | Defect | SIRE / CDI Insp. | OM Insp. (Eg. SIRE / CDI etc.) | It was observed that several securing screws/bolts were missing from the floor plates located in purifier room. | Elect. Mach. & Equip.,E/R - Pipes/ valves & fittings | Eng. / Strg. Comp. | Human Error | 10.29 | Medium |  |  | Missing floor plates screws and bolts fixed | 2019-12-15 |  | Completed | 2019-09-15 | No | No | No | External
8087 |  | 50_16/12/2019 12:02:47 PM | 2019-09-15 | Defect | SIRE / CDI Insp. | OM Insp. (Eg. SIRE / CDI etc.) | The paint on midships draft marks, as seen on port side, was noted to be faded/removed. As per annual survey report issued by Class ABS dated 01 Feb 2019, an outstanding additional requirement (No. 32), originally issued in Jan 2018, stated that the 'Loadline marks of the previous assigning authority/society in way of the rings are to be grounded off and the 'AB' marks are to be permanently marked (punched, welded or raised letters welded to the side shell) and painted'. Due date: 28 Apr 2021. | Hull & Tanks | Structural Condn. / WT integrity | Industry Issue | 11.2 | Medium |  |  | Completed in dry dock | 2021-04-29 |  | Completed | 2019-10-30 | No | No | No | External
8088 |  | 50_16/12/2019 12:06:48 PM | 2019-09-15 | Defect | SIRE / CDI Insp. | OM Insp. (Eg. SIRE / CDI etc.) | The airline section, located near the cargo pump room and connected to port side pneumatic actuator to operate cargo pump room's vent flap, had been temporarilyrepaired by bandage/putty (length of temporary repair was around 150 mm - pipe size 15A). | Cargo Mach. | Structural Condn. / WT integrity | Inappropriate Procedure | 11.4 | Very High |  |  | New pipe raangement fabricated | 2019-12-15 |  | Completed | 2019-10-30 | No | No | No | External
9053 |  | 50_25/12/2019 3:45:12 PM | 2019-11-22 | Defect | Ship Staff | Nav Audit / Verification | Some of the entries in deck log book were missing as per the entries to be made bell book/deck log book | Navigation - Others | Navigation | Human Error | 4.2 | Medium |  |  | Entries were immediately corrected post audit | 2019-12-22 |  | Completed | 2019-11-24 | No | No | No | Internal
9605 |  | 50_14/01/2020 7:06:42 PM | 2019-12-11 | Defect | FSC Inspector | OM Insp. (Eg. SIRE / CDI etc.) | LOW INSULATION ON MSB | Elect. Mach. & Equip. | Eng. / Strg. Comp. | External Factors | 10.38 | Medium |  |  | INVESTIGATED AND FOUND ONE LIGHT SWITCH ON BRIDGE WINGS WITH MOISTURE FOLLOWING HEAVY RAINS.SAME DISMANTLED AND SERVICED | 2020-01-26 |  | Completed | 2019-12-12 | No | No | No | External
8078 |  | 50_13/12/2019 11:56:45 AM | 2019-12-11 | Defect | Ship Staff | Ship Staff Insp. | IG SCRUBBER DISCHARGE PIPE HOLED IN MULTIPLE PLACES | Inert Gas | Eng. / Strg. Comp. | Equipment Related | 10.32 | Very High |  |  | NO SPARE PIPE ONBOARD, SAME REQUISITIONED and RECEIVED . WILL RENEW IN VOYAGE, ONE LENGTH FABRICATED. BOTH LENGTHS FABRICATED AND FITTED | 2020-02-01 | DPEO 190265- ALREADY RECEIVED | Completed | 2020-01-05 | No | No | No | Internal
8089 |  | 50_16/12/2019 12:12:03 PM | 2019-12-11 | Defect | SIRE / CDI Insp. | OM Insp. (Eg. SIRE / CDI etc.) | Main switch board was noted with an earth alarm on 220 volt panel | Elect. Mach. & Equip. | Eng. / Strg. Comp. | Human Error | 10.38 | Medium |  |  | Rectified during inspection.Rectiied during inspection | 2019-12-11 |  | Completed | 2019-12-11 | No | No | No | External
8090 |  | 50_16/12/2019 12:15:44 PM | 2019-12-11 | Defect | SIRE / CDI Insp. | OM Insp. (Eg. SIRE / CDI etc.) | The loadlines marked on the vessel refelected a summer deadweight of 299999 MT ( second deepest).The active loadline as per class records was 320013 MT | Hull & Tanks | Structural Condn. / WT integrity | Knowledge Based | 11.2 | Medium |  |  | After further inspection , the correct load lines are found marked on ship side as per active DWT 299999 MT as per class records | 2020-03-11 |  | Completed | 2020-03-21 | No | No | No | External
9604 |  | 50_14/01/2020 9:15:43 AM | 2020-01-07 | Observation | Owner / Marine / Tech. Suptd.,Ship Staff | Suptd. Insp. | CAPACITORS IN FLOURESCENT TO LED LIGHT FITTING CONVERSION IN ACCCOMODATION TO BE DISCONNECTED FROM THE CIRCUIT DURING CONVERSION | Elect. Mach. & Equip. | Eng. / Strg. Comp. | Equipment Related | 11.16 | Low |  |  | BEING DONE UPON ANY FITTING CONVERSION ALL FITTINGS IN ACCOMODATION CHECKED. ALL CAPACITORS CONFIRMED DISCONNECTED FOR ALL FLOURESCENT FITTINGS THAT HAVE BEEN REPLACED WITH LED LAMPS | 2020-07-06 |  | Completed | 2020-01-29 | No | No | No | Internal
10569 |  | 50_01/02/2020 11:12:56 AM | 2020-01-31 | Defect | Ship Staff | Ship Staff Insp. | Wheelhouse Defrosting Heater coil giving 440V low insulation alarm | Navigation - Others | Navigation | Equipment Related | 4.7 | High |  |  | New heater coil recvd at singapore. Heater coil fitted and equipment tried out. Working satisfactory | 2020-07-31 |  | Completed | 2020-05-19 | No | No | No | Internal
11898 |  | 50_03/04/2020 7:23:30 AM | 2020-02-02 | Defect | Ship Staff | Ship Staff Insp. | BEV65 ballast eductor suction valve body cracked and leaking | Deck - Pipe / Fittings | Cargo / Ballast Systems | Equipment Related | 8.11 | Medium |  |  | valve renewed and tried out . Working satisfactory | 2020-05-05 | DPEO200075 | Completed | 2020-06-11 | No | No | No | Internal
10570 |  | 50_18/02/2020 4:33:28 AM | 2020-02-10 | Observation | Owner / Marine / Tech. Suptd. | Suptd. Insp. | 5P PV Valve mesh corroded and other PV Valve mesh having salt deposits | Inert Gas | Cargo / Ballast Systems | External Factors | 8.19 | High |  |  | 5P mesh renewed and rest all PV valve mesh cleaned. | 2020-05-10 |  | Completed | 2020-02-22 | No | No | No | Internal
10571 |  | 50_18/02/2020 4:42:41 AM | 2020-02-10 | Observation | Owner / Marine / Tech. Suptd. | Suptd. Insp. | Port and Stbd Anchor wash leaking from the Valve glands. | Deck - Pipe / Fittings | General Appearance | Equipment Related | 11.4 | Very High |  |  | Both anchor wash overhauled | 2020-05-10 |  | Completed | 2020-03-04 | No | No | No | Internal
10572 |  | 50_18/02/2020 4:51:17 AM | 2020-02-10 | Observation | Owner / Marine / Tech. Suptd. | Suptd. Insp. | Slop heating coils and COW Branch lines to be De-rusted, buffed and painted | Deck - Pipe / Fittings | General Appearance | Equipment Related | 8.15 | High |  |  | Slop heating coils buffed and painted | 2020-05-10 |  | Completed | 2020-03-01 | No | No | No | Internal
10573 |  | 50_18/02/2020 4:45:24 AM | 2020-02-10 | Observation | Owner / Marine / Tech. Suptd. | Suptd. Insp. | Vapor manifold drains do not have caps at the end. | Deck - Pipe / Fittings | Cargo / Ballast Systems | Equipment Related | 6.8 | High |  |  | Caps for Vapour manifold Drain pipes - Fabricated and fitted in place | 2020-05-10 |  | Completed | 2020-08-20 | No | No | No | Internal | Pls land sample at Singapore for fabrication - and update the status of the landed date in DDRL
10574 |  | 50_21/02/2020 3:17:16 AM | 2020-02-10 | Defect | Owner / Marine / Tech. Suptd. | Suptd. Insp. | Main Engine Shaft Power Meter not working | E/R - Main Engine | Eng. / Strg. Comp. | Equipment Related | 10.32 | Very High |  |  | Lemag shaft power sensors received. Sensor renewed. | 2020-08-02 | DPEO190230 | Completed | 2020-06-30 | No | No | No | Internal
10575 |  | 50_18/02/2020 4:29:41 AM | 2020-02-10 | Observation | Owner / Marine / Tech. Suptd. | Suptd. Insp. | Liferaft launching instruction on Port and Stbd accomodation block not fully specific to actual arrangement | LSA / FFA | Safety / LSA / FFA | Behaviour Based,Human Error | 5.15 | Medium |  |  | Ship specific life raft launching procedure made and displayed underneath emergency light near liferaft launching station | 2020-05-10 |  | Completed | 2020-02-20 | No | No | No | Internal
10576 |  | 50_18/02/2020 4:11:34 AM | 2020-02-10 | Observation | Owner / Marine / Tech. Suptd. | Suptd. Insp. | Stbd aft vapor manifold drain valve not holding and leaking | Deck - Pipe / Fittings | Cargo / Ballast Systems | Equipment Related | 8.42 | Medium |  |  | New drain pipe fabricated by hotwork on poop deck. | 2020-05-10 |  | Completed | 2020-02-15 | No | No | No | Internal
10577 |  | 50_18/02/2020 4:21:25 AM | 2020-02-10 | Observation | Owner / Marine / Tech. Suptd. | Suptd. Insp. | 2P and 4S PV Valve vacuum side leaking heavily and other PV Valves need to be checked for Vapour tightness | Inert Gas | Cargo / Ballast Systems | Equipment Related | 8.19 | High |  |  | 2P and 4S PV valve overhauled.Leak checks carried out for all PV.No leaks observed | 2020-05-10 |  | Completed | 2020-02-16 | No | No | No | Internal
10578 |  | 50_18/02/2020 4:25:13 AM | 2020-02-10 | Observation | Owner / Marine / Tech. Suptd. | Suptd. Insp. | X Band radar not displaying targets | Navigation - RADAR | Navigation | Equipment Related | 4.7 | High |  |  | Magnetron replaced and wave guide air blown.X band radar operational. | 2020-05-10 |  | Completed | 2020-02-12 | No | No | No | Internal
10579 |  | 50_18/02/2020 4:49:01 AM | 2020-02-10 | Observation | Owner / Marine / Tech. Suptd. | Suptd. Insp. | Poop deck stbd Mooring winch platform guard dislodged | Deck - Mooring Machinery | Mooring | Human Error | 9.14 | Medium |  |  | Platform fixed back by hotwork on poop deck | 2020-05-10 |  | Completed | 2020-02-14 | No | No | No | Internal
10580 |  | 50_18/02/2020 6:18:25 AM | 2020-02-10 | Observation | Owner / Marine / Tech. Suptd. | Nav Audit / Verification | SAFETY CONTOUR AND SAFTEY DEPTH VALUES WRONGLY CALCULATED IN PASSAGE PLAN FROM JUAYMAH TO PAL. | Navigation - ECDIS | Navigation | Human Error | 4.5 | Very High |  |  | SAFETY CONTOUR AND SAFTEY DEPTH VALUES WERE CORRECTED AS PER UKC POLICY | 2020-05-09 |  | Completed | 2020-02-11 | No | No | No | Internal
10581 |  | 50_18/02/2020 6:22:02 AM | 2020-02-10 | Observation | Owner / Marine / Tech. Suptd. | Nav Audit / Verification | SIMILIAR ENGINE SPEED FOR AHEAD AND ASTERN IS MENTIONED IN THE PILOT CARD | Navigation - Others | Navigation | Human Error | 4.3 | Medium |  |  | PILOT CARD WAS CORRECTED FOR ENGINE SPEEDS, AHEAD AND ASTERN VALUES. | 2020-05-09 |  | Completed | 2020-02-11 | No | No | No | Internal
10582 |  | 50_18/02/2020 6:26:34 AM | 2020-02-10 | Observation | Owner / Marine / Tech. Suptd. | Nav Audit / Verification | BRIDGE COMPUTERS NOT HAVING THE FOLLOWING WARNING POSTERS " TO USED ONLY FOR WATCH RELATED/NAVIGATION PURPOSES BY WATCHKEEPERS" | Miscellaneous | Navigation | Inappropriate Procedure | 4.1 | High |  |  | WARNING POSTER " TO USED ONLY FOR WATCH RELATED/NAVIGATION PURPOSES BY WATCHKEEPERS" WERE POSTED ON BRIDGE COMPUTERS. | 2020-05-09 |  | Completed | 2020-02-11 | No | No | No | Internal
10583 |  | 50_18/02/2020 6:40:38 AM | 2020-02-10 | Observation | Owner / Marine / Tech. Suptd. | Suptd. Insp. | BEST MANAGEMENT PRACTICE POSTER OF "SWITCH OFF LIGHTS WHEN NOT IN USE" NOT POSTED IN COMMON SPACES OF ACCOMODATION. | Accommodation | MARPOL Related | Inappropriate Procedure | 2.14 | Low |  |  | BEST MANAGEMENT PRACTICE POSTER OF "SWITCH OFF LIGHTS WHEN NOT IN USE" POSTED IN COMMON SPACES OF ACCOMODATION. | 2020-05-09 |  | Completed | 2020-02-13 | No | No | No | Internal
10584 |  | 50_18/02/2020 6:30:53 AM | 2020-02-10 | Observation | Owner / Marine / Tech. Suptd. | Nav Audit / Verification | MASTER'S NIGHT ORDERS FROM 10TH JAN 2020 TO 31ST JAN 2020 HAVE BEEN WRITTEN FOR 2 DAYS ON A SINGLE PAGE WITH ONLY ONE ACKNOWLEDGEMENT SIGNATURE BY WATCHKEEPERS AT THE END OF THE PAGE. | Miscellaneous | Navigation | Human Error | 4.2 | Medium |  |  | WATCHKEEPERS SIGNED NIGHT ORDERS FOR EACH DAY IRRESPECTIVE OF THE PAGE. | 2020-05-09 |  | Completed | 2020-02-11 | No | No | No | Internal
10639 |  | 50_21/02/2020 9:22:10 AM | 2020-02-21 | Breakdown | Ship Staff | Ship Staff Insp. | 2C TGE unit failure | Cargo Mach. | Cargo / Ballast Systems | Equipment Related | 8.19 | High |  |  | 2C TGE unit to be replaced | 2020-05-21 | DPEO200032 | Completed | 2020-05-05 | No | No | No | Internal
10640 |  | 50_28/02/2020 8:30:46 PM | 2020-02-21 | Breakdown | Ship Staff | Ship Staff Insp. | H2S sensor for fixed gas detetion system in pumproom failure | Cargo Mach. | Cargo / Ballast Systems | Equipment Related | 8.46 | Very High |  |  | H2S sensor in Pump room has been replaced with new sensor received in Last call Singapore . Working satisfactory | 2020-05-21 | DPEO200035 | Completed | 2020-07-20 | No | No | No | Internal
10638 |  | 50_28/02/2020 8:36:34 PM | 2020-02-29 | Observation | Owner / Marine / Tech. Suptd. | Cargo Audit | Vessel on loaded condition but Pre arrival checks recorded in CCR log on 4th Feb 2020 indicates surface of all WBT`s checked for oil sheen and samples drawn. Pre arrival checks section D item number 15 answered as NA. | Documentation | Cert. & Docu. | Human Error | 2.16 | Medium |  |  | Same corrected in checklist and CCR log | 2020-05-29 |  | Completed | 2020-03-02 | No | No | No | Internal
10641 |  | 50_28/02/2020 8:37:51 PM | 2020-02-29 | Observation | Owner / Marine / Tech. Suptd. | Cargo Audit | Evidence not provided to show that the valve line up was cross checked by two officers. CCR log indicates line up for discharging and venting individually checked by 3 off. | Documentation | Cargo / Ballast Systems | Human Error | 8.5 | Very High |  |  | Same corrected and logged | 2020-05-29 |  | Completed | 2020-03-02 | No | No | No | Internal
10642 |  | 50_28/02/2020 8:39:23 PM | 2020-02-29 | Observation | Owner / Marine / Tech. Suptd. | Cargo Audit | No evidence to show that entries were made as per 12.21.03.001.00 prior to use of vapour emission control system (oil) | Documentation | Cargo / Ballast Systems | Human Error | 8.5 | Very High |  |  | Same logged in CCR log in pre arrival checks | 2020-05-29 |  | Completed | 2020-03-02 | No | No | No | Internal
10643 |  | 50_28/02/2020 8:40:46 PM | 2020-02-29 | Observation | Owner / Marine / Tech. Suptd. | Cargo Audit | Pre arrival check list was completed after the vessel commenced discharge operation.(07 Feb 2020) | Documentation | Cargo / Ballast Systems | Human Error | 8.5 | Very High |  |  | corrected for the same | 2020-05-29 |  | Completed | 2020-03-02 | No | No | No | Internal
10644 |  | 50_29/02/2020 6:17:45 AM | 2020-02-29 | Observation | Owner / Marine / Tech. Suptd. | Engineering Audit | Serial Number of Purifier and Safety routines (Job Order) of purifiers to be added in PAL PMS | Documentation,E/R - Purifier | Cert. & Docu. | Equipment Related | 10.12 | Very High |  |  | CRF FILLED AND SENT TO OFFICE FOR CORRECTION | 2020-08-02 |  | Completed | 2020-05-15 | No | No | No | Internal
10645 |  | 50_28/02/2020 8:42:20 PM | 2020-02-29 | Observation | Owner / Marine / Tech. Suptd. | Bunkering Audit | Bunkering safety check list 12.04.08.014.00 code A is not signed by both parties. | Documentation | Cert. & Docu. | Human Error | 10.8 | Medium |  |  | Tick marks were initially placed to record agreement and common signature placed for the column. Now individual places specifiing A have been signed by vessel | 2020-05-29 |  | Completed | 2020-02-29 | No | No | No | Internal
18646 |  | 50_19/03/2021 09:55:17 | 2020-03-14 | Observation | Owner / Marine / Tech. Suptd. | Suptd. Insp. | Oil leakages on steering gear system | E/R - Pumps | Eng. / Strg. Comp. | Equipment Related | 10.29 | Medium |  |  | Both S/G system pumps and hydraulic blocks overhaued in 2021 dry dock. Pump mech seals and other seal renewed. No leakage obsrved after system put in to use. | 2020-06-14 |  | Completed | 2021-03-04 | No | No | No | Internal
11107 |  | 50_01/04/2020 2:20:17 AM | 2020-03-31 | Defect,Observation | Owner / Marine / Tech. Suptd. | Ship Staff Insp. | MS Bolts of hose handling crane working platform to renewed with Stainless steel SUS 316 bolts | Deck - Pipe / Fittings | Structural Condn. / WT integrity | Equipment Related | 8.5 | Very High |  |  | existing bolts were removed from location and checked and were found to be SS . No need for renewal . | 2020-07-01 |  | Completed | 2020-05-26 | No | No | No | Internal
17499 |  | 50_17/01/2021 07:37:00 | 2020-05-01 | Observation | Owner / Marine / Tech. Suptd. | Suptd. Insp. | D/G #1 FO line flange leaking and portable container kept to collet leaking oil | E/R - Aux. Engine | Eng. / Strg. Comp. | Equipment Related | 10.32 | Very High |  |  | Section of pipes removed gaskets renewed. | 2020-05-31 |  | Completed | 2020-05-11 | No | No | No | External
17500 |  | 50_17/01/2021 11:20:00 | 2020-05-01 | Defect | Owner / Marine / Tech. Suptd. | Suptd. Insp. | EGB tube leaking | E/R - Main Engine | Eng. / Strg. Comp. | Equipment Related | 10.32 | Very High |  |  | Temporary repairs done. Renewal planed for DD. Root cause is excess pressure in line, need to fit a dump controller on the atmospheric condenser line | 2020-05-31 |  | Completed | 2020-05-16 | No | No | No | Internal
17501 |  | 50_18/01/2021 9:04:13 AM | 2020-05-01 | Defect | Owner / Marine / Tech. Suptd. | Suptd. Insp. | FO pipe leakage at atmosphere condenser deck | E/R - Pipes/ valves & fittings | Eng. / Strg. Comp. | Equipment Related | 10.32 | Very High |  |  | Pipe gasket renewed. | 2020-05-07 |  | Completed | 2020-05-03 | No | No | No | Internal
17502 |  | 50_18/01/2021 9:12:08 AM | 2020-05-01 | Observation | Owner / Marine / Tech. Suptd. | Suptd. Insp. | IG scrubber drain pipe flange has salt deposit and valve hand wheel missing | E/R - Pipes/ valves & fittings | Eng. / Strg. Comp. | Equipment Related | 10.32 | Very High |  |  | Salts removed, valve handle seplaced with spare. | 2020-05-31 |  | Completed | 2020-05-07 | No | No | No | Internal
17503 |  | 50_18/01/2021 9:06:10 AM | 2020-05-01 | Observation | Owner / Marine / Tech. Suptd. | Suptd. Insp. | FO tank 1P valve gland leaking | E/R - Pipes/ valves & fittings | Eng. / Strg. Comp. | Equipment Related | 10.32 | Very High |  |  | Gland tightened | 2020-05-07 |  | Completed | 2020-05-02 | No | No | No | Internal
17504 |  | 50_18/01/2021 9:16:44 AM | 2020-05-01 | Observation | Owner / Marine / Tech. Suptd. | Ship Staff Insp. | Main Engine air cooler (F) manometer dry | E/R - Pipes/ valves & fittings | Eng. / Strg. Comp. | Equipment Related | 10.32 | Very High |  |  | Manometer filled up to the required level | 2020-05-07 |  | Completed | 2020-05-03 | No | No | No | Internal
17505 |  | 50_18/01/2021 9:18:39 AM | 2020-05-01 | Observation | Owner / Marine / Tech. Suptd. | Suptd. Insp. | Main Engine JCW pump (F) inlet pipe flange covered with salt | E/R - Pipes/ valves & fittings | Eng. / Strg. Comp. | Equipment Related | 10.32 | Very High |  |  | Flange tightened. Salt removed | 2020-05-07 |  | Completed | 2020-05-05 | No | No | No | Internal
17506 |  | 50_18/01/2021 9:26:46 AM | 2020-05-01 | Observation | Owner / Marine / Tech. Suptd. | Suptd. Insp. | Main Engine under piston space temporary container | E/R - Main Engine | Eng. / Strg. Comp. | Equipment Related | 10.32 | Very High |  |  | Tightened bolts on the cover, leak arrested. container removed | 2020-05-31 |  | Completed | 2020-05-05 | No | No | No | Internal
17507 |  | 50_18/01/2021 9:29:04 AM | 2020-05-01 | Observation | Owner / Marine / Tech. Suptd. | Suptd. Insp. | Main Engine unit 1 and 2 fuel pump block leakage | E/R - Main Engine | Eng. / Strg. Comp. | Equipment Related | 10.32 | Very High |  |  | Fuel pump overhauled, leakage stopped | 2020-07-31 |  | Completed | 2020-10-16 | No | No | No | Internal
11108 |  | 50_07/03/2020 1:05:05 AM | 2020-05-01 | Observation | Owner / Marine / Tech. Suptd. | Suptd. Insp. | Hose handling crane (P) top hand rail corroded and broken | Deck - Machinery | Structural Condn. / WT integrity | Equipment Related | 8.5 | Very High |  |  | Wasted sections renewed by hotwork with permission from office | 2020-07-31 |  | Completed | 2020-07-25 | No | No | No | Internal | Pls include this in REFFMAN, if cannot be repaired and close the defect
17508 |  | 50_18/01/2021 9:38:00 AM | 2020-05-01 | Observation | Owner / Marine / Tech. Suptd. | Suptd. Insp. | ME JCW condensate pipe sight glass to clean | E/R - Main Engine | Eng. / Strg. Comp. | Equipment Related | 10.32 | Very High |  |  | Sight glass cleaned. | 2020-05-07 |  | Completed | 2020-05-07 | No | No | No | Internal
17509 |  | 50_18/01/2021 9:42:50 AM | 2020-05-01 | Observation | Owner / Marine / Tech. Suptd. | Suptd. Insp. | Oil leakage above ME JCW pump, on top of intermediate shaft bearing | E/R - Pipes/ valves & fittings | Eng. / Strg. Comp. | Equipment Related | 10.32 | Very High |  |  | Flange on top of JCW pump ( incinerator waste oil tank drain line) tightened. no leaks at present. | 2020-05-31 |  | Completed | 2020-05-22 | No | No | No | Internal
17510 |  | 50_18/01/2021 9:45:27 AM | 2020-05-01 | Observation | Owner / Marine / Tech. Suptd. | Suptd. Insp. | Portable fire extinguisher in Engine room and SOx scrubber room not checked in April 2020 | Miscellaneous | Eng. / Strg. Comp. | Human Error | 5.42 | Medium |  |  | Extinguisher inspected and signed. | 2020-05-02 |  | Completed | 2020-05-02 | No | No | No | Internal
17511 |  | 50_18/01/2021 9:14:13 AM | 2020-05-01 | Observation | Owner / Marine / Tech. Suptd. | Suptd. Insp. | MAC (F) cooling water valve handle missing | E/R - Pipes/ valves & fittings | Eng. / Strg. Comp. | Equipment Related | 10.32 | Very High |  |  | Valve handle replaced with spare | 2020-05-08 |  | Completed | 2020-05-06 | No | No | No | Internal
17512 |  | 50_18/01/2021 9:47:13 AM | 2020-05-01 | Observation | Owner / Marine / Tech. Suptd. | Suptd. Insp. | Insulation matt in front of Em. Fire pump start panel torn | Miscellaneous | Eng. / Strg. Comp. | Behaviour Based | 10.24 | Low |  |  | Insulation mat renewed | 2020-05-31 |  | Completed | 2020-05-02 | No | No | No | Internal
17513 |  | 50_18/01/2021 9:49:10 AM | 2020-05-01 | Observation | Owner / Marine / Tech. Suptd. | Suptd. Insp. | Insulation matt in front of soot blow panel and super heat stem panel missing | Miscellaneous | Eng. / Strg. Comp. | Human Error | 10.24 | Low |  |  | New mat put in place | 2020-05-31 |  | Completed | 2020-05-02 | No | No | No | Internal
17514 |  | 50_18/01/2021 10:09:52 AM | 2020-05-01 | Observation | Owner / Marine / Tech. Suptd. | Suptd. Insp. | Steering gear save all filled with oil | E/R - Aux. Mach. | Eng. / Strg. Comp. | Equipment Related | 10.32 | Very High |  |  | Oil cleaned. valve blocks tightness checked. seals checked for leakages | 2020-07-31 |  | Completed | 2020-09-03 | No | No | No | Internal
17515 |  | 50_18/01/2021 09:24:01 | 2020-05-01 | Observation | Owner / Marine / Tech. Suptd. | Suptd. Insp. | PV breaker date for last clean & inspection not stenciled | Miscellaneous | Cargo / Ballast Systems | Human Error | 8.28 | Medium |  |  | Date stenciled | 2020-05-07 |  | Completed | 2020-05-03 | No | No | No | Internal
17516 |  | 50_18/01/2021 9:52:18 AM | 2020-05-01 | Defect | Owner / Marine / Tech. Suptd. | Suptd. Insp. | Vacuum condenser pump mechanical seal leaking | E/R - Pumps | Eng. / Strg. Comp. | Equipment Related | 10.32 | Very High |  |  | Mech seal flange opened and repositioned the seal. no leak is visible at present. | 2020-05-31 |  | Completed | 2020-05-26 | No | No | No | Internal
11897 |  | 50_15/05/2020 5:22:54 PM | 2020-05-01 | Observation | Owner / Marine / Tech. Suptd. | Suptd. Insp. | A deck common toilet door latch spoilt | Accommodation | MLC Related | Equipment Related | 11.13 | Low |  |  | To renew the lock | 2020-07-31 |  | Completed | 2020-06-14 | No | No | No | Internal
11899 |  | 50_08/05/2020 4:17:56 PM | 2020-05-01 | Defect,Observation | Owner / Marine / Tech. Suptd. | Suptd. Insp. | Exhasut gas was found leaking from AE#3 Exhasut pipe flange | E/R - Aux. Engine | Eng. / Strg. Comp. | Equipment Related | 10.32 | Very High |  |  | Staging made as leaking flange is at a height. Lagging removed and flange bolts to tighened after renewing the gasket | 2020-05-29 |  | Completed | 2020-05-21 | No | No | No | Internal
11900 |  | 50_08/05/2020 4:23:19 PM | 2020-05-01 | Defect,Observation | Owner / Marine / Tech. Suptd. | Suptd. Insp. | Oil leaking from steering gear system | Critical Equip. | Eng. / Strg. Comp. | Equipment Related | 10.32 | Very High |  |  | Minor oil leakage from Ram end part rectified by replacing copper washer at the ram end screw. | 2020-10-02 |  | Completed | 2020-09-07 | No | No | No | Internal
11901 |  | 50_15/05/2020 5:17:57 PM | 2020-05-01 | Observation | Owner / Marine / Tech. Suptd. | Suptd. Insp. | Alleyway floor in front of Ship's Office damaged | Accommodation | General Appearance | Equipment Related | 11.13 | Low |  |  | Deferred to Dry dock as flooring needs to be rebuilt with new vinyl carpet. | 2020-07-31 |  | Completed | 2020-07-31 | No | No | No | Internal
11902 |  | 50_15/05/2020 5:27:19 PM | 2020-05-01 | Defect,Observation | Owner / Marine / Tech. Suptd. | Suptd. Insp. | Cargo and Ballast system - Few valve position indicators in CCR not showing correct position of valves. Valve shut but showing open/ partial shut | Cargo Mach. | Cargo / Ballast Systems | Equipment Related | 8.8 | Medium |  |  | Trouble shooting carried out and rectified valve position. | 2020-07-31 |  | Completed | 2020-07-25 | No | No | No | Internal
11903 |  | 50_15/05/2020 5:31:08 PM | 2020-05-01 | Observation | Owner / Marine / Tech. Suptd. | Suptd. Insp. | COP Red and Yellow suction pressure gauge not showing zero when pump stopped | Cargo Mach. | Cargo / Ballast Systems | Equipment Related | 8.8 | Medium |  |  | Pressure gauge transmitters zero setting done in atmosphere . Found working satisfactory. | 2020-07-01 |  | Completed | 2020-06-12 | No | No | No | Internal
11904 |  | 50_15/05/2020 5:46:10 PM | 2020-05-01 | Defect,Observation | Owner / Marine / Tech. Suptd. | Suptd. Insp. | 2C and 4C COT dry check valve cap and handle missing | Deck - Pipe / Fittings | Structural Condn. / WT integrity | Equipment Related | 8.12 | Medium |  |  | New caps received and put in place. | 2021-03-01 | DPEO200053 | Completed | 2021-02-08 | No | No | No | Internal
11905 |  | 50_15/05/2020 6:29:04 PM | 2020-05-01 | Defect,Observation | Owner / Marine / Tech. Suptd. | Suptd. Insp. | Cargo line manifold crossover valves reported passing cargo | Deck - Pipe / Fittings | Cargo / Ballast Systems | Equipment Related | 8.11 | Medium |  |  | Seat rings for all three cross-overs renewed. | 2020-07-31 |  | Completed | 2020-06-21 | No | No | No | Internal
11906 |  | 50_15/05/2020 5:34:33 PM | 2020-05-01 | Observation | Owner / Marine / Tech. Suptd. | Suptd. Insp. | Winches gear oil level not visible as sight glass opaque | Deck - Mooring Machinery | Mooring | Equipment Related | 9.14 | Medium |  |  | Main deck is all mooring winches gear oil checked and topped up. Gauge glasses cleaned. Glasses need renewal, no spare on board. | 2020-07-31 |  | Completed | 2020-07-11 | No | No | No | Internal
11907 |  | 50_15/05/2020 5:37:23 PM | 2020-05-01 | Observation | Owner / Marine / Tech. Suptd. | Suptd. Insp. | PV breaker gauge glass spring loaded shut off valve not operational. | Deck - Pipe / Fittings | Cargo / Ballast Systems | Equipment Related | 8.28 | Medium |  |  | Valve freed and made operational | 2020-05-31 |  | Completed | 2020-05-03 | No | No | No | Internal
11908 |  | 50_15/05/2020 5:41:35 PM | 2020-05-01 | Observation | Owner / Marine / Tech. Suptd. | Suptd. Insp. | Vapour manifold (P) F drain cock frozen | Deck - Pipe / Fittings | Cargo / Ballast Systems | Equipment Related | 8.42 | Medium |  |  | Draick cock freed | 2020-07-31 |  | Completed | 2020-05-02 | No | No | No | Internal
11909 |  | 50_15/05/2020 5:52:41 PM | 2020-05-01 | Observation | Owner / Marine / Tech. Suptd. | Suptd. Insp. | Fire extinguisher in Bosun store last check done in Nov 2019 | LSA / FFA | Safety / LSA / FFA | Human Error | 5.42 | Medium |  |  | Extinguisher checked and inspection tag signed. | 2020-05-02 |  | Completed | 2020-05-02 | No | No | No | Internal
11910 |  | 50_15/05/2020 5:55:56 PM | 2020-05-01 | Observation | Owner / Marine / Tech. Suptd. | Suptd. Insp. | Spare PV valve in midship store (P) not secured | Deck - Pipe / Fittings | Safety / LSA / FFA | Behaviour Based | 5.11 | Low |  |  | To secure the PV valve on the pressure testing kit | 2020-07-31 |  | Completed | 2020-05-02 | No | No | No | Internal
11911 |  | 50_15/05/2020 6:04:12 PM | 2020-05-01 | Observation | Owner / Marine / Tech. Suptd. | Suptd. Insp. | Chairs from officer's mess room being used in duty mess room | Accommodation | General Appearance | Human Error | 11.13 | Low |  |  | Chairs to be shifted to Off mess room | 2020-07-31 |  | Completed | 2020-05-04 | No | No | No | Internal
11912 |  | 50_15/05/2020 6:13:40 PM | 2020-05-01 | Observation | Owner / Marine / Tech. Suptd. | Suptd. Insp. | Anchor chain bitter end (P) hammer missing from location | Miscellaneous | Safety / LSA / FFA | Human Error | 9.22 | Low |  |  | To put the hammer back and stencil in location - " DO NOT REMOVE " | 2020-05-07 |  | Completed | 2020-05-03 | No | No | No | Internal
11913 |  | 50_08/05/2020 4:13:29 PM | 2020-05-01 | Defect,Observation | Owner / Marine / Tech. Suptd. | Suptd. Insp. | Water was found leaking from EGB into save-all tray | E/R - Boiler | Eng. / Strg. Comp. | Equipment Related | 10.32 | Very High |  |  | EGB isolated. Leaking HP Coil identified and leak rectified | 2020-05-29 |  | Completed | 2020-05-16 | No | No | No | Internal
11914 |  | 50_08/05/2020 4:20:27 PM | 2020-05-01 | Defect,Observation | Owner / Marine / Tech. Suptd. | Suptd. Insp. | Fuel Oil leaking from AE#2 Fuel pump leak off line | E/R - Aux. Engine | Eng. / Strg. Comp. | Equipment Related | 10.32 | Very High |  |  | All fuel pumps overhauled. no leakage observed | 2020-09-29 |  | Completed | 2020-05-17 | No | No | No | Internal
11915 |  | 50_18/05/2020 3:53:21 PM | 2020-05-02 | Defect | Ship Staff | Ship Staff Insp. | Incinerator Air damper motor found malfunctioning. | Miscellaneous | Eng. / Strg. Comp. | Equipment Related | 10.32 | Very High |  |  | New motor recvd at singapore. New motor fitted and incinerator operation checked. found satisfactory | 2020-06-02 |  | Completed | 2020-05-18 | No | No | No | Internal
11916 |  | 50_15/05/2020 8:32:53 AM | 2020-05-11 | Observation | SIRE / CDI Insp. | OM Insp. (Eg. SIRE / CDI etc.) | Steam leaking from 15k flange of Aux Boiler#1 | E/R - Boiler | Eng. / Strg. Comp. | Equipment Related | 10.32 | Very High |  |  | Flange bolts to be tightened | 2020-05-21 |  | Completed | 2020-05-12 | No | No | No | External
11917 |  | 50_15/05/2020 6:59:10 PM | 2020-05-11 | Observation | SIRE / CDI Insp. | OM Insp. (Eg. SIRE / CDI etc.) | Manifod drip tray drain holes were in poor condition and plugs were unable to firmly fitted. Leaking water at the time of inspection | Deck - Pipe / Fittings | MARPOL Related | Human Error | 6.6 | Medium |  |  | Drain holes, cleaned, lubricated, threads redone and fitted in place. Leak tested and found satisfactory. | 2020-05-11 |  | Completed | 2020-05-11 | No | No | No | External
12027 |  | 50_31/05/2020 4:58:59 PM | 2020-05-26 | Defect | Ship Staff | Ship Staff Insp. | ME FO Booster Pump Discharge pressure guage found to be defective | E/R - Main Engine | Eng. / Strg. Comp. | Equipment Related | 10.32 | Very High |  |  | Pressure guage replaced with spare one | 2020-06-02 |  | Completed | 2020-05-29 | No | No | No | Internal
12025 |  | 50_31/05/2020 4:57:09 PM | 2020-05-28 | Defect | Ship Staff | Ship Staff Insp. | ME Unit#6 Exhasut Gas Pyrometer found to be defective | E/R - Main Engine | Eng. / Strg. Comp. | Equipment Related | 10.32 | Very High |  |  | Exhasut gas pyrometers received. | 2020-10-02 | DPEO200123 | Completed | 2020-09-23 | No | No | No | Internal
12026 |  | 50_31/05/2020 5:04:07 PM | 2020-05-31 | Breakdown,Defect | Ship Staff | Ship Staff Insp. | FWG High Salinity FW Recirculation solenoid valve found to be defective | E/R - Pipes/ valves & fittings | Eng. / Strg. Comp. | Equipment Related | 10.32 | Very High |  |  | Solenoid valve replaced with new spare one | 2020-07-02 |  | Completed | 2020-06-01 | No | No | No | Internal
13029 |  | 50_12/06/2020 10:31:45 AM | 2020-06-12 | Defect,Observation | Ship Staff | Ship Staff Insp. | Coupling for Emergency hand pump operation for HH crane stbd side found corroded, wasted and holed . Same was leaking oil. | Deck - Machinery | Cargo / Ballast Systems | Equipment Related | 8.5 | Very High |  |  | SPARES RECEIVED AND RENEWED. | 2020-09-11 | DPEO200124 | Completed | 2020-08-31 | No | No | No | Internal
13056 |  | 50_30/06/2020 9:27:03 PM | 2020-06-16 | Defect | Owner / Marine / Tech. Suptd. | Suptd. Insp. | AC Compressor#1 Condenser SW inlet pressure gauge defective | Miscellaneous | Eng. / Strg. Comp. | Equipment Related | 10.32 | Very High |  |  | Pressure guage renewed with spare one | 2020-06-17 |  | Completed | 2020-06-16 | No | No | No | Internal
13057 |  | 50_30/06/2020 9:32:01 PM | 2020-06-16 | Defect | Owner / Marine / Tech. Suptd. | Suptd. Insp. | Reefer Compressor#2 belt slipping and making noise | Miscellaneous | Eng. / Strg. Comp. | Equipment Related | 10.32 | Very High |  |  | Belt renewed with new spare one. Motor distance adjusted. | 2020-06-21 |  | Completed | 2020-06-20 | No | No | No | Internal
13058 |  | 50_30/06/2020 9:44:38 PM | 2020-06-16 | Defect | Ship Staff | Ship Staff Insp. | Oil leaking from deck air compressor shaft lip seal | E/R - Air Comp. | Eng. / Strg. Comp. | Equipment Related | 10.32 | Very High |  |  | Lip seal renewed with spare one. Compressor boxed back and put in use. No oil leak observed | 2020-07-02 |  | Completed | 2020-06-18 | No | No | No | Internal
13059 |  | 50_05/07/2020 4:13:55 AM | 2020-06-16 | Observation | Owner / Marine / Tech. Suptd. | Suptd. Insp. | Accomm AC Comp- Pressure switch box – cover kept opened and cover lying down | Miscellaneous | General Appearance | Equipment Related | 10.32 | Very High |  |  | switch box covers, panel covers properly fitted back | 2020-06-16 |  | Completed | 2020-06-16 | No | No | No | Internal
13060 |  | 50_05/07/2020 4:16:46 AM | 2020-06-16 | Observation | Owner / Marine / Tech. Suptd. | Suptd. Insp. | #1 AC Compressor- Save all dirty with oil traces | Accommodation | General Appearance | Equipment Related | 10.29 | Medium |  |  | Save all tray cleaned and painted | 2020-06-23 |  | Completed | 2020-06-19 | No | No | No | Internal
13061 |  | 50_05/07/2020 4:18:55 AM | 2020-06-16 | Observation | Owner / Marine / Tech. Suptd. | Suptd. Insp. | Galley AC unit- Save all dirty – rusty with condesate water collection | Accommodation | General Appearance | Equipment Related | 10.29 | Medium |  |  | Save all tray cleaned and painted | 2020-06-23 |  | Completed | 2020-06-20 | No | No | No | Internal
13062 |  | 50_05/07/2020 4:21:46 AM | 2020-06-16 | Observation | Owner / Marine / Tech. Suptd. | Suptd. Insp. | AHU room- Natural vent, Louvers frame removed and kept on the floor | Accommodation | General Appearance | Equipment Related | 10.29 | Medium |  |  | Louvre frame installed back | 2020-06-16 |  | Completed | 2020-06-16 | No | No | No | Internal
13063 |  | 50_05/07/2020 4:23:37 AM | 2020-06-16 | Observation | Owner / Marine / Tech. Suptd. | Suptd. Insp. | #2 AHU TEV Inspection cover loose and in open condition – securing screws missing | Accommodation | General Appearance | Equipment Related | 10.32 | Very High |  |  | Cover put back with securing screws | 2020-06-16 |  | Completed | 2020-06-16 | No | No | No | Internal
13064 |  | 50_05/07/2020 4:26:45 AM | 2020-06-16 | Observation | Owner / Marine / Tech. Suptd. | Suptd. Insp. | ER Log book UMS check list complied with comments not mentioned while ER is being changed over to Unmanned | Documentation | Cert. & Docu. | Human Error | 10.1 | Medium |  |  | Comments entered in logbook | 2020-06-16 |  | Completed | 2020-06-16 | No | No | No | Internal
13065 |  | 50_05/07/2020 4:32:40 AM | 2020-06-16 | Observation | Owner / Marine / Tech. Suptd. | Suptd. Insp. | Water Mist System- Valve block, pump casing exterior dirty | LSA / FFA | General Appearance | Equipment Related | 10.29 | Medium |  |  | Motor, pump casing and valve block area cleaned | 2020-06-23 |  | Completed | 2020-06-21 | No | No | No | Internal
13066 |  | 50_05/07/2020 5:00:49 AM | 2020-06-16 | Observation | Owner / Marine / Tech. Suptd. | Suptd. Insp. | AE 3 -LO leaks observed all over flywheel. | E/R - Aux. Engine | General Appearance | Inappropriate Procedure | 10.32 | Very High |  |  | AE No 3 : Leak rectified and area cleaned | 2020-06-23 |  | Completed | 2020-06-21 | No | No | No | Internal
13067 |  | 50_05/07/2020 5:11:25 AM | 2020-06-16 | Observation | Owner / Marine / Tech. Suptd. | Suptd. Insp. | Aux Boiler : Both boiler remote cables/operating lever for Gauge glass cock valves, safety valves, drain valves – at Boiler base platform (outside ECR) | E/R - Boiler | Eng. / Strg. Comp. | Equipment Related | 10.32 | Very High |  |  | Aux Boiler : To free the seized wires, operating mechanism and ensure same can be operated remotely | 2020-07-01 |  | Completed | 2020-06-21 | No | No | No | Internal
13068 |  | 50_05/07/2020 4:28:19 PM | 2020-06-16 | Observation | Owner / Marine / Tech. Suptd. | Suptd. Insp. | DO tanks- Save all/bulk head near tank drains dirty | Miscellaneous | General Appearance | Equipment Related | 10.29 | Medium |  |  | Save all tray cleaned | 2020-06-16 |  | Completed | 2020-06-16 | No | No | No | Internal
13069 |  | 50_05/07/2020 4:31:04 PM | 2020-06-16 | Observation | Owner / Marine / Tech. Suptd. | Suptd. Insp. | AE#1,2- Centrufugal filter system found stopped | E/R - Aux. Engine | Eng. / Strg. Comp. | Equipment Related | 10.32 | Very High |  |  | System put back in use | 2020-06-16 |  | Completed | 2020-06-16 | No | No | No | Internal
13070 |  | 50_05/07/2020 4:34:30 PM | 2020-06-16 | Observation | Owner / Marine / Tech. Suptd. | Suptd. Insp. | Vacuum Condensor- Save all stbd side aft area rusty/dirty | Cargo Mach. | General Appearance | Equipment Related | 10.29 | Medium |  |  | Save all tray cleaned | 2020-06-22 |  | Completed | 2020-06-20 | No | No | No | Internal
13071 |  | 50_05/07/2020 4:37:59 PM | 2020-06-16 | Observation | Owner / Marine / Tech. Suptd. | Suptd. Insp. | Tube light Cover- Fitting near LT cooler full of dirt/mud | Elect. Mach. & Equip. | General Appearance | Equipment Related | 10.29 | Medium |  |  | Tube light covers cleaned | 2020-06-22 |  | Completed | 2020-06-17 | No | No | No | Internal
13072 |  | 50_05/07/2020 4:44:29 PM | 2020-06-16 | Observation | Owner / Marine / Tech. Suptd. | Suptd. Insp. | Sea water pumps- Motors, pump exterior dirty | E/R - Pumps | General Appearance | Equipment Related | 10.29 | Medium |  |  | All motor and pump body soap washed | 2020-07-01 |  | Completed | 2020-06-25 | No | No | No | Internal
13073 |  | 50_05/07/2020 4:47:35 PM | 2020-06-16 | Observation | Owner / Marine / Tech. Suptd. | Suptd. Insp. | HP circulating pump- Signs of water leakage near pump | E/R - Pumps | General Appearance | Equipment Related | 10.32 | Very High |  |  | leak rectified. save all tray cleaned | 2020-07-08 |  | Completed | 2020-07-21 | No | No | No | Internal
13074 |  | 50_05/07/2020 4:53:17 PM | 2020-06-16 | Observation | Owner / Marine / Tech. Suptd. | Suptd. Insp. | ME LO cooler- Area around ME LO cooler, save all dirty | E/R - Pipes/ valves & fittings | General Appearance | Equipment Related | 10.29 | Medium |  |  | Area around ME LO cooler, save all cleaned | 2020-07-16 |  | Completed | 2020-07-03 | No | No | No | Internal
13075 |  | 50_07/07/2020 2:04:55 PM | 2020-06-16 | Observation | Owner / Marine / Tech. Suptd. | Suptd. Insp. | Gymnasium- Mineral water bottles Stores – blocking space | Accommodation | General Appearance | Inappropriate Procedure | 11.13 | Low |  |  | Shifted to C-Deck Cable trunk | 2020-06-22 |  | Completed | 2020-06-17 | No | No | No | Internal
13076 |  | 50_07/07/2020 2:21:01 PM | 2020-06-16 | Observation | Owner / Marine / Tech. Suptd. | Suptd. Insp. | Fire control station Spare hose kept below QCV operating box/panel, blocking eacy access | LSA / FFA | Safety / LSA / FFA | Human Error | 11.13 | Low |  |  | All spare hoses shifted to safety locker. Ensured clear/uncluttered access to panels/equipment at FC stationa always | 2020-06-16 |  | Completed | 2020-06-16 | No | No | No | Internal
13077 |  | 50_07/07/2020 2:24:08 PM | 2020-06-16 | Observation | Owner / Marine / Tech. Suptd. | Suptd. Insp. | Fire Man’s Suit - Noticed one suit folded and kept inside the box | LSA / FFA | Safety / LSA / FFA | Human Error | 5.43 | High |  |  | Suits hung and kept ready to | 2020-06-16 |  | Completed | 2020-06-16 | No | No | No | Internal
13078 |  | 50_05/07/2020 4:32:44 PM | 2020-06-16 | Observation | Owner / Marine / Tech. Suptd. | Suptd. Insp. | Main engine Governor Actuator exterior, shaft dirty | E/R - Main Engine | General Appearance | Equipment Related | 10.29 | Medium |  |  | Actuator exterior cleaned and greased | 2020-06-22 |  | Completed | 2020-06-19 | No | No | No | Internal
13079 |  | 50_07/07/2020 3:33:38 PM | 2020-06-16 | Observation | Owner / Marine / Tech. Suptd. | Suptd. Insp. | China passage - Accomm block and Engine casing dirty | Accommodation | General Appearance | External Factors | 11.1 | High |  |  | oxalic acid wash carried out. | 2020-06-16 |  | Completed | 2020-06-25 | No | No | No | Internal
13080 |  | 50_07/07/2020 5:03:28 PM | 2020-06-16 | Observation | Owner / Marine / Tech. Suptd. | Suptd. Insp. | EGCS - Exhaust pipe from funnel to EGCS casing on top deck – insulation cover rusted at both ends | Miscellaneous | General Appearance | Inappropriate Procedure | 10.29 | Medium |  |  | Derusted and painted | 2020-07-01 |  | Completed | 2020-06-27 | No | No | No | Internal
13081 |  | 50_07/07/2020 5:10:32 PM | 2020-06-16 | Observation | Owner / Marine / Tech. Suptd. | Suptd. Insp. | ER ventilation fan casing flap - Flaps/frames look rusted | Miscellaneous | General Appearance | External Factors | 11.1 | High |  |  | Derusted and painted | 2020-08-16 |  | Completed | 2020-06-26 | No | No | No | Internal
13082 |  | 50_07/07/2020 4:21:23 PM | 2020-06-16 | Observation | Owner / Marine / Tech. Suptd. | Suptd. Insp. | Aft Mooring Winches - Brake band adjusting bolts – clearances hay wire | Deck - Mooring Machinery | Mooring | Equipment Related | 9.14 | Medium |  |  | All Aft Winches adjusting bolts replaced with SS and adjusted to 3 MM clearance | 2020-07-16 |  | Completed | 2020-07-07 | No | No | No | Internal
13083 |  | 50_09/07/2020 11:32:23 AM | 2020-06-16 | Observation | Owner / Marine / Tech. Suptd. | Suptd. Insp. | EGCS/ Scrubber house - All areas/frames, platform dirty – no indication of any one had taken house keeping since last few months!! | Miscellaneous | General Appearance | Human Error | 10.29 | Medium |  |  | All areas have been sweeped and mopped. Regular rounds being taken to maintain cleanliness. | 2020-07-08 |  | Completed | 2020-06-22 | No | No | No | Internal
13084 |  | 50_05/07/2020 4:56:40 PM | 2020-06-16 | Observation | Owner / Marine / Tech. Suptd. | Suptd. Insp. | ME Full intermediate shaft rusty | E/R - Main Engine | General Appearance | Equipment Related | 10.29 | Medium |  |  | Shaft cleaned and greased | 2020-07-16 |  | Completed | 2020-07-05 | No | No | No | Internal
13085 |  | 50_09/07/2020 11:48:34 AM | 2020-06-16 | Observation | Owner / Marine / Tech. Suptd. | Suptd. Insp. | Accommodation Gangway - Port side Gangway oil filter, auto drain both rusted and wasted | Deck - Machinery | General Appearance | External Factors | 5.47 | Medium |  |  | Renewed Complete Filter Assembly | 2020-07-01 |  | Completed | 2020-07-05 | No | No | No | Internal
13086 |  | 50_09/07/2020 3:10:56 PM | 2020-06-16 | Observation | Owner / Marine / Tech. Suptd. | Suptd. Insp. | Fwd Hyd system tank - Air filter unit fully rusted | Deck - Mooring Machinery | General Appearance | External Factors | 11.4 | Very High |  |  | Air filter unit taken out, maintenance carried out and painted | 2020-07-08 |  | Completed | 2020-07-07 | No | No | No | Internal
17517 |  | 50_15/01/2021 11:48:35 PM | 2020-06-16 | Observation | Owner / Marine / Tech. Suptd. | Suptd. Insp. | Lying haphazard, piston rings not oiled and kept. | E/R - Pipes/ valves & fittings | Eng. / Strg. Comp. | Equipment Related | 10.29 | Medium |  |  | Completed | 2020-06-30 |  | Completed | 2020-06-22 | No | No | No | Internal
17518 |  | 50_16/01/2021 12:30:23 AM | 2020-06-16 | Observation | Owner / Marine / Tech. Suptd. | Suptd. Insp. | Centrifugal filter not installed. | E/R - Aux. Engine | Eng. / Strg. Comp. | Equipment Related | 10.32 | Very High |  |  | Installed | 2020-06-30 |  | Completed | 2020-06-27 | No | No | No | Internal
17519 |  | 50_16/01/2021 12:35:30 AM | 2020-06-16 | Observation | Owner / Marine / Tech. Suptd. | Suptd. Insp. | Jacket water cooler- aft of ME on cylinder head platform. The unit looks very dirty - water leaking marks from top to second platform and salt deposits. looks like no one is bothered to even have a look. | E/R - Main Engine | Eng. / Strg. Comp. | Behaviour Based | 10.32 | Very High |  |  | Leaks rectified | 2020-06-30 |  | Completed | 2020-06-29 | No | No | No | Internal
17520 |  | 50_16/01/2021 12:38:25 AM | 2020-06-16 | Observation | Owner / Marine / Tech. Suptd. | Suptd. Insp. | Cross head LO pump- No.1 pump show signs of LO leaks from seals. | E/R - Pumps | Eng. / Strg. Comp. | Equipment Related | 10.32 | Very High |  |  | Checked and leak rectified. | 2020-08-16 |  | Completed | 2020-07-21 | No | No | No | Internal
17521 |  | 50_16/01/2021 12:42:23 AM | 2020-06-16 | Observation | Owner / Marine / Tech. Suptd. | Suptd. Insp. | Entablature exterior dirty with oil streaks all over. | E/R - Main Engine | Eng. / Strg. Comp. | Behaviour Based | 10.29 | Medium |  |  | Entablature cleaned. | 2020-06-23 |  | Completed | 2020-06-21 | No | No | No | Internal
17522 |  | 50_16/01/2021 12:46:15 AM | 2020-06-16 | Observation | Owner / Marine / Tech. Suptd. | Suptd. Insp. | Scrubber SW pump- area of SW pump- tank top, pipelines, gratings, bulkhead- Dirty | E/R - Pumps | Eng. / Strg. Comp. | Behaviour Based | 10.29 | Medium |  |  | Area and pipelines soap washed. | 2020-07-16 |  | Completed | 2020-07-16 | No | No | No | Internal
17523 |  | 50_16/01/2021 12:52:49 AM | 2020-06-16 | Observation | Owner / Marine / Tech. Suptd. | Suptd. Insp. | Incolube unit- Noticed in alarm condition- any trouble? | Elect. Mach. & Equip. | Eng. / Strg. Comp. | Equipment Related | 10.32 | Very High |  |  | Shore technician help received. Fault rectified | 2020-06-16 |  | Completed | 2020-06-18 | No | No | No | Internal
17524 |  | 50_16/01/2021 12:56:16 AM | 2020-06-16 | Observation | Owner / Marine / Tech. Suptd. | Suptd. Insp. | AE #3- Fuel nozzles supposed to replace at 4000 hrs | E/R - Aux. Engine | Eng. / Strg. Comp. | Behaviour Based | 10.12 | Very High |  |  | Sufficiend spares onboard | 2020-06-30 |  | Completed | 2020-06-19 | No | No | No | Internal
17525 |  | 50_16/01/2021 1:00:30 AM | 2020-06-16 | Observation | Owner / Marine / Tech. Suptd. | Suptd. Insp. | AE 1 & 2- Centrifugal filters- Oilmax | E/R - Aux. Engine | Eng. / Strg. Comp. | Equipment Related | 10.32 | Very High |  |  | System put in use | 2020-06-16 |  | Completed | 2020-06-16 | No | No | No | Internal
17526 |  | 50_16/01/2021 1:05:06 AM | 2020-06-16 | Observation | Owner / Marine / Tech. Suptd. | Suptd. Insp. | Officers Smoke room- Music system lying loose- not lashed, wires lying haphazard not clubed and routed properly. | Accommodation | General Appearance | Behaviour Based | 11.13 | Low |  |  | Music system secured. Cleaned and squared up. Continuous maintenance of cleanliness carried out. | 2020-06-23 |  | Completed | 2020-06-17 | No | No | No | Internal
17527 |  | 50_16/01/2021 1:08:21 AM | 2020-06-16 | Observation | Owner / Marine / Tech. Suptd. | Suptd. Insp. | Reported #1 COT goes offline- once a while. | Cargo Mach. | Cargo / Ballast Systems | Equipment Related | 8.8 | Medium |  |  | Error rectified. | 2020-06-23 |  | Completed | 2020-09-17 | No | No | No | Internal
17528 |  | 50_16/01/2021 1:12:54 AM | 2020-06-16 | Observation | Owner / Marine / Tech. Suptd. | Suptd. Insp. | Laundry room- Observed very hot- on checking noticed drying room thermostat kept at 70 Deg C ! ! | Accommodation | Crew Management | Behaviour Based | 11.13 | Low |  |  | Temperature setting reduced to 35 Deg C | 2020-06-16 |  | Completed | 2020-06-16 | No | No | No | Internal
17529 |  | 50_16/01/2021 1:15:35 AM | 2020-06-16 | Observation | Owner / Marine / Tech. Suptd. | Suptd. Insp. | Foam room- found one light fused. | Elect. Mach. & Equip. | Safety / LSA / FFA | Behaviour Based | 11.6 | Medium |  |  | Renewed | 2020-06-16 |  | Completed | 2020-06-16 | No | No | No | Internal
17530 |  | 50_16/01/2021 1:20:09 AM | 2020-06-16 | Observation | Owner / Marine / Tech. Suptd. | Suptd. Insp. | WO Tank vent on deck- Dirty cloth tied around the vent to prevent steam/oily vapours- this will require any their part comment. | E/R - Pipes/ valves & fittings | Eng. / Strg. Comp. | Behaviour Based | 11.4 | Very High |  |  | Cloth removed and cleaned regularly. | 2020-06-23 |  | Completed | 2020-06-19 | No | No | No | Internal
17531 |  | 50_16/01/2021 1:26:28 AM | 2020-06-16 | Observation | Owner / Marine / Tech. Suptd. | Suptd. Insp. | Elevator- floor mat/ Linoleum very dirty. | Accommodation | General Appearance | Behaviour Based | 11.13 | Low |  |  | Renewed | 2020-07-16 |  | Completed | 2020-06-23 | No | No | No | Internal
17532 |  | 50_16/01/2021 1:23:02 AM | 2020-06-16 | Observation | Owner / Marine / Tech. Suptd. | Suptd. Insp. | T/C Suction filter casing- Rusty and dirty. | E/R - Main Engine | Eng. / Strg. Comp. | Behaviour Based | 11.3 | Medium |  |  | Completed | 2020-07-16 |  | Completed | 2020-07-06 | No | No | No | Internal
13030 |  | 50_30/06/2020 9:36:44 PM | 2020-06-16 | Defect | Owner / Marine / Tech. Suptd. | Suptd. Insp. | Workshop grinding machine imbalanced. | Miscellaneous | Eng. / Strg. Comp. | Equipment Related | 10.29 | Medium |  |  | New bearings received. Grinding m/c overhauled,bearings renewed. | 2020-07-16 |  | Completed | 2020-09-04 | No | No | No | Internal
13031 |  | 50_30/06/2020 9:47:38 PM | 2020-06-16 | Observation | Owner / Marine / Tech. Suptd. | Suptd. Insp. | ME Intermediate shaft rusty | E/R - Main Engine | Eng. / Strg. Comp. | Equipment Related | 10.29 | Medium |  |  | Shaft cleaned/derusted,then light coated with grease. | 2020-07-16 |  | Completed | 2020-07-15 | No | No | No | Internal
13032 |  | 50_30/06/2020 9:51:10 PM | 2020-06-16 | Observation | Owner / Marine / Tech. Suptd. | Suptd. Insp. | Engine room tank top found dirty | Miscellaneous | General Appearance | Equipment Related | 10.29 | Medium |  |  | E/R tank top area to be cleaned and painted. | 2020-07-16 |  | Completed | 2020-07-23 | No | No | No | Internal
13033 |  | 50_05/07/2020 4:30:12 AM | 2020-06-16 | Observation | Owner / Marine / Tech. Suptd. | Suptd. Insp. | ME Spare fuel valves- To overhaul,pressure test and keep ready to use. | E/R - Main Engine | Eng. / Strg. Comp. | Equipment Related | 10.12 | Very High |  |  | ME Spare fuel valves overhauling is in progress. total 15 nos of valves. | 2020-09-16 |  | Completed | 2020-11-07 | No | No | No | Internal
13034 |  | 50_05/07/2020 4:44:55 AM | 2020-06-16 | Observation | Owner / Marine / Tech. Suptd. | Suptd. Insp. | EGCS sea water chest suction valve remote operating unit, no dates of last tried out . | Miscellaneous | Cert. & Docu. | Human Error | 10.12 | Very High |  |  | EGCS sea water chest suction valve remote operating unit-JOB INCLUDED IN PMS,tred out on 17-July-2020. | 2020-06-16 |  | Completed | 2020-07-18 | No | No | No | Internal
13035 |  | 50_05/07/2020 5:05:13 AM | 2020-06-16 | Observation | Owner / Marine / Tech. Suptd. | Suptd. Insp. | AE #3 : Crank case looks getting pressurized – Sump dip stick missing and kept opened | E/R - Aux. Engine | Eng. / Strg. Comp. | Equipment Related | 10.32 | Very High |  |  | Modified c/case vent line fabricated and fitted.Now,c/case not pressurised. | 2020-07-16 |  | Completed | 2020-07-16 | No | No | No | Internal
13036 |  | 50_05/07/2020 4:58:42 PM | 2020-06-16 | Observation | Owner / Marine / Tech. Suptd. | Suptd. Insp. | Bilge/Tank top found in dirty condition | Miscellaneous | General Appearance | Equipment Related | 10.29 | Medium |  |  | tank top cleaned by soap water. | 2020-07-16 |  | Completed | 2020-07-08 | No | No | No | Internal
13037 |  | 50_05/07/2020 5:01:15 PM | 2020-06-16 | Observation | Owner / Marine / Tech. Suptd. | Suptd. Insp. | AE #1- overhaul/ decarb due. | E/R - Aux. Engine | Eng. / Strg. Comp. | Equipment Related | 10.12 | Very High |  |  | A/E#1 DECARB STARTED,JOB IS IN PROGRESS. | 2020-10-16 |  | Completed | 2020-11-21 | No | No | No | Internal
13039 |  | 50_07/07/2020 3:36:37 PM | 2020-06-16 | Observation | Owner / Marine / Tech. Suptd. | Suptd. Insp. | Common deck Store Water tight doors, not closing properly | Accommodation | Structural Condn. / WT integrity | External Factors | 11.3 | Medium |  |  | Repaired and proper tightening ensured. Chalk test carried out and found satisfactory. All other WT doors checked and chalk tested. | 2020-06-23 |  | Completed | 2020-07-15 | No | No | No | Internal
13040 |  | 50_07/07/2020 4:14:04 PM | 2020-06-16 | Observation | Owner / Marine / Tech. Suptd. | Suptd. Insp. | Natural vents – covers of various spce at Various stages of corrossion | Accommodation | General Appearance | External Factors | 11.3 | Medium |  |  | Spot Derusted and Painted | 2020-08-16 |  | Completed | 2020-08-27 | No | No | No | Internal
13041 |  | 50_07/07/2020 4:16:40 PM | 2020-06-16 | Observation | Owner / Marine / Tech. Suptd. | Suptd. Insp. | Tube light fittings Fittings on Accommodation front – facing main deck and on other acoomm decks the fitting angle farmes are rusted/corroded | Accommodation | General Appearance | External Factors | 11.16 | Low |  |  | Derusted and painted with 2 coats of primer and finish coat | 2020-07-16 |  | Completed | 2020-07-15 | No | No | No | Internal
13043 |  | 50_07/07/2020 4:18:28 PM | 2020-06-16 | Observation | Owner / Marine / Tech. Suptd. | Suptd. Insp. | Pump room blowers Blower Stay pipes/flange ends rusty | Deck - Pipe / Fittings | General Appearance | External Factors | 11.14 | Medium |  |  | Thoroughly derusted and painted with 2 coats of primer and finish coat | 2020-07-16 |  | Completed | 2020-07-14 | No | No | No | Internal
13044 |  | 50_07/07/2020 5:13:06 PM | 2020-06-16 | Observation | Owner / Marine / Tech. Suptd. | Suptd. Insp. | Funnel casing - Dirty/rust weepings | Miscellaneous | General Appearance | External Factors | 11.1 | High |  |  | Oxalic acid wash followed by high pressure FW wash carried out | 2020-08-16 |  | Completed | 2020-07-15 | No | No | No | Internal
13045 |  | 50_09/07/2020 11:38:23 AM | 2020-06-16 | Observation | Owner / Marine / Tech. Suptd. | Suptd. Insp. | Main deck Pipe U bolts - Few bolts found rusted | Deck - Pipe / Fittings | General Appearance | External Factors | 11.5 | Medium |  |  | Derusting and painting in progress. New observation raised. | 2021-06-01 |  | Completed | 2021-05-02 | No | No | No | Internal
13046 |  | 50_09/07/2020 11:41:22 AM | 2020-06-16 | Observation | Owner / Marine / Tech. Suptd. | Suptd. Insp. | Aft Stern Light - Frame rusted, base corroded | Deck - Pipe / Fittings | General Appearance | External Factors | 4.8 | Medium |  |  | Frame derusted and painted. | 2020-07-16 |  | Completed | 2020-09-04 | No | No | No | Internal
13047 |  | 50_09/07/2020 11:43:51 AM | 2020-06-16 | Observation | Owner / Marine / Tech. Suptd. | Suptd. Insp. | Hydraulic remote control valve boxes on deck - Box lips rusted and getting wasted | Deck - Pipe / Fittings | General Appearance | External Factors | 11.3 | Medium |  |  | Rusted boxes Derusted and painted. Wasted Sections renewed. | 2020-08-16 |  | Completed | 2020-08-20 | No | No | No | Internal
13048 |  | 50_09/07/2020 11:51:02 AM | 2020-06-16 | Observation | Owner / Marine / Tech. Suptd. | Suptd. Insp. | PV valves - Few PV valves reported leaking | Cargo Mach. | Cargo / Ballast Systems | Equipment Related | 8.19 | High |  |  | Temporary repair carried out and leaks arrested. Require shore servicing for permanent solution | 2020-09-16 |  | Completed | 2020-10-13 | No | No | No | Internal
13049 |  | 50_09/07/2020 3:03:30 PM | 2020-06-16 | Observation | Owner / Marine / Tech. Suptd. | Suptd. Insp. | Wind Sock - Frame/pipe rusted | Deck - Pipe / Fittings | General Appearance | External Factors | 11.4 | Very High |  |  | Derusted and painted with 2 coats of primer and full finish coat | 2020-07-16 |  | Completed | 2020-07-14 | No | No | No | Internal
13050 |  | 50_09/07/2020 3:00:50 PM | 2020-06-16 | Observation | Owner / Marine / Tech. Suptd. | Suptd. Insp. | Deck outfittings - At various stages of corrosion | Deck - Pipe / Fittings | General Appearance | External Factors | 11.5 | Medium |  |  | Maintenance in progress. Fresh observation raised. | 2021-06-01 |  | Completed | 2021-05-02 | No | No | No | Internal
13051 |  | 50_09/07/2020 3:08:20 PM | 2020-06-16 | Observation | Owner / Marine / Tech. Suptd. | Suptd. Insp. | Fwd Hydraulic system tank - Top area rusted | Deck - Mooring Machinery | General Appearance | External Factors | 11.3 | Medium |  |  | Derusted and full coat painted | 2020-07-16 |  | Completed | 2020-07-11 | No | No | No | Internal
13052 |  | 50_09/07/2020 11:36:22 AM | 2020-06-16 | Observation | Owner / Marine / Tech. Suptd. | Suptd. Insp. | Main Deck - Cable tray running parallel to cargo pipes at various stges of corossion | Deck - Pipe / Fittings | General Appearance | External Factors | 11.5 | Medium |  |  | Maintenance in progress. Fresh observation raised. | 2021-05-01 |  | Completed | 2021-05-02 | No | No | No | Internal
13054 |  | 50_30/06/2020 9:20:05 PM | 2020-06-16 | Defect | Owner / Marine / Tech. Suptd. | Suptd. Insp. | Condenser Cooling SW inlet Pressure gauge defective | E/R - Pipes/ valves & fittings | Eng. / Strg. Comp. | Equipment Related | 10.32 | Very High |  |  | Pressure guage renewed with new spare one | 2020-06-17 |  | Completed | 2020-06-16 | No | No | No | Internal
13055 |  | 50_30/06/2020 9:24:25 PM | 2020-06-16 | Breakdown | Owner / Marine / Tech. Suptd. | Suptd. Insp. | AC Compressor#1 Coupling found broken and compressor could not be used | Miscellaneous | Eng. / Strg. Comp. | Equipment Related | 10.32 | Very High |  |  | New Coupling received and installed on new AC Compressor. Compressor tried out and put in use | 2020-07-02 |  | Completed | 2020-06-26 | No | No | No | Internal
13087 |  | 50_18/06/2020 9:31:01 AM | 2020-06-19 | Defect,Observation | Ship Staff | Ship Staff Insp. | Loadicator not going online . Showing error online file expired, not coonected | Miscellaneous | Cargo / Ballast Systems | Equipment Related | 8.8 | Medium |  |  | Rosemount system was restarted 2 times and Loadicator was restarted 2 times . Now the Loadicator is going online except 1P cot | 2020-08-18 |  | Completed | 2020-06-20 | No | No | No | Internal
13053 |  | 50_23/06/2020 6:25:53 PM | 2020-06-24 | Observation | Owner / Marine / Tech. Suptd. | Ship Staff Insp. | CCTV cameras not installed in following location : 1) 2 nos in Bridge (Facing BCC and Radio/Chart tables). 2) 1 no in Cargo control room facing Cargo Console. 3) 2 nos. in ECR (Facing switch board and ECR Console. 4) 1 no. mid section of bridge facing deck area to cover entire deck (if camera is not fitted on bridge wings). 5) 1 no inside scrubber housing (if vessel fitted with scrubber) | Miscellaneous | ISPS Related | Equipment Related | 7.12 | High |  |  | CCTV cameras Installed in designated locations and Commissioned. | 2020-10-01 |  | Completed | 2020-10-01 | No | No | No | Internal
13398 |  | 50_31/07/2020 4:30:05 PM | 2020-07-18 | Observation | Owner / Marine / Tech. Suptd. | Suptd. Insp. | At STBD manifold, some bolts were found short. | Deck - Pipe / Fittings | Cargo / Ballast Systems | Industry Issue | 8.3 | Very High |  |  | Short Bolts replaced with Longer Bolts | 2020-08-21 |  | Completed | 2020-07-21 | No | No | No | Internal
13399 |  | 50_25/07/2020 4:14:22 PM | 2020-07-20 | Observation | Owner / Marine / Tech. Suptd. | ISM Audit | Numerous used parts from dry dock to be off landed | Miscellaneous | Eng. / Strg. Comp. | Equipment Related | 10.29 | Medium |  |  | Used parts and scrap metal landed at Yiu Lian drydock. | 2021-03-11 |  | Completed | 2021-03-02 | No | No | No | Internal
13400 |  | 50_25/07/2020 4:16:29 PM | 2020-07-20 | Observation | Owner / Marine / Tech. Suptd. | ISM Audit | At STBD manifold, some bolts were found short. Same to be renewed at the earliest | Deck - Pipe / Fittings | Cargo / Ballast Systems | Equipment Related | 8.3 | Very High |  |  | Short bolts replaced with longer bolts | 2020-12-02 |  | Completed | 2020-07-21 | No | No | No | Internal
13401 |  | 50_25/07/2020 4:18:01 PM | 2020-07-20 | Observation | Owner / Marine / Tech. Suptd. | ISM Audit | Numerous leak stains found on Main Engine entablature | E/R - Main Engine | Eng. / Strg. Comp. | Equipment Related | 10.32 | Very High |  |  | Fuel oil leakage from no.2 unit rectified. complete entablature thoroughly cleaned. areas to be painted at the next convenient opportunity. | 2020-10-02 |  | Completed | 2020-09-06 | No | No | No | Internal
13402 |  | 50_25/07/2020 4:21:07 PM | 2020-07-20 | Defect,Observation | Owner / Marine / Tech. Suptd. | ISM Audit | #2 Main feed Water Pump discharge pressure gauge found defective | E/R - Pumps | Eng. / Strg. Comp. | Equipment Related | 10.32 | Very High |  |  | discharge pressure guage replaced by new spare. | 2020-08-02 |  | Completed | 2020-07-23 | No | No | No | Internal
13403 |  | 50_25/07/2020 4:33:43 PM | 2020-07-20 | Observation | Owner / Marine / Tech. Suptd. | Suptd. Insp. | Reefer compresoor - Icing observed in suction line | Accommodation | Eng. / Strg. Comp. | Equipment Related | 5.29 | High |  |  | Filter/drier renewed. Meat room,fish room line filter cleaned. solenoid valve cleaned. | 2020-07-30 |  | Completed | 2020-07-24 | No | No | No | Internal
13404 |  | 50_25/07/2020 4:36:42 PM | 2020-07-20 | Observation | Owner / Marine / Tech. Suptd. | Suptd. Insp. | #2 AC Compressor - Newly supplied Compressor, reported oil seal leaks | Accommodation | Eng. / Strg. Comp. | Equipment Related | 10.32 | Very High |  |  | Mechanical seal flange opened-up,area cleaned thoroughly and fitted back.At present,Negligible leakage only, acceptable. | 2020-07-27 |  | Completed | 2020-07-26 | No | No | No | Internal
13405 |  | 50_25/07/2020 4:38:40 PM | 2020-07-20 | Observation | Owner / Marine / Tech. Suptd. | Suptd. Insp. | EGG- Exhaust gas leakage from EGB foundation. | E/R - Boiler | Eng. / Strg. Comp. | Equipment Related | 10.32 | Very High |  |  | Leakage identified and repaired. | 2020-09-20 |  | Completed | 2020-08-15 | Yes | No | No | Internal
13406 |  | 50_25/07/2020 4:40:01 PM | 2020-07-20 | Observation | Owner / Marine / Tech. Suptd. | Suptd. Insp. | EGB Soot blowers - To clean and maintain tidy. Soot blower Motor exterior dirty | E/R - Boiler | General Appearance | Equipment Related | 10.29 | Medium |  |  | Soot blowers and surrounding area cleaned. | 2020-07-27 |  | Completed | 2020-07-23 | No | No | No | Internal
13407 |  | 50_25/07/2020 4:29:16 PM | 2020-07-20 | Observation | Owner / Marine / Tech. Suptd. | Suptd. Insp. | LSMGO bunker line valve not gear operated | Deck - Pipe / Fittings | MARPOL Related | Equipment Related | 6.7 | High |  |  | new gear operated valves received. Butterfly valves replaced by new gear operated valves. | 2020-08-05 |  | Completed | 2020-07-29 | No | No | No | Internal
13408 |  | 50_25/07/2020 4:35:13 PM | 2020-07-20 | Observation | Owner / Marine / Tech. Suptd. | Suptd. Insp. | #1 AC Compressor - SW line press gauge fitted lose | Accommodation | Eng. / Strg. Comp. | Equipment Related | 10.32 | Very High |  |  | New spare pr. gauge with correct size rim, fitted in place and secured. | 2020-07-30 |  | Completed | 2020-07-29 | No | No | No | Internal
13409 |  | 50_25/07/2020 4:42:43 PM | 2020-07-20 | Observation | Owner / Marine / Tech. Suptd. | Suptd. Insp. | ME exh damper - To rectify the leaks – else service/control air compressor shall be loaded for long. | E/R - Main Engine | Eng. / Strg. Comp. | Equipment Related | 10.32 | Very High |  |  | Damper control air line leakage rectified. | 2020-07-27 |  | Completed | 2020-08-08 | No | No | No | Internal
13410 |  | 50_25/07/2020 4:44:04 PM | 2020-07-20 | Observation | Owner / Marine / Tech. Suptd. | Suptd. Insp. | EGB- To clean and paint - Save alls, adjacent bulkheads, laggings, pipe lines dirty | E/R - Boiler | Eng. / Strg. Comp. | Equipment Related | 10.29 | Medium |  |  | Savealls, adjacent bulkheads, laggings and pipelines cleaned thoroughly, then painted. | 2020-08-20 |  | Completed | 2020-08-07 | No | No | No | Internal
13411 |  | 50_25/07/2020 4:45:18 PM | 2020-07-20 | Observation | Owner / Marine / Tech. Suptd. | Suptd. Insp. | AE #3 - To check for leak sources and rectify | E/R - Aux. Engine | Eng. / Strg. Comp. | Equipment Related | 10.32 | Very High |  |  | A/E#3 SOLEOID VALVE OVERHAULED,O-RINGS RENEWED. LEAKAGE ARRESTED. | 2020-08-20 |  | Completed | 2020-08-09 | No | No | No | Internal
13412 |  | 50_25/07/2020 4:46:50 PM | 2020-07-20 | Observation | Owner / Marine / Tech. Suptd. | Suptd. Insp. | Steam line - To open and check the safety valve at next opportunity. 6 Kg service line relief valve leaking | E/R - Boiler | Eng. / Strg. Comp. | Equipment Related | 10.32 | Very High |  |  | Safety valve overhauled, pressure tested and put back. leakage stopped. | 2020-09-03 |  | Completed | 2020-08-24 | No | No | No | Internal
13413 |  | 50_25/07/2020 4:48:37 PM | 2020-07-20 | Observation | Owner / Marine / Tech. Suptd. | Suptd. Insp. | Aft Hydraulic system - Containers kept to hold the leaks, flange to be opened, check and if required to cut and replace section of pipe with new flanges. LO cooler SW pipe flanges leaking. | E/R - Pipes/ valves & fittings | Eng. / Strg. Comp. | Equipment Related | 10.29 | Medium |  |  | Both s.w.inlet & outlet pipes for cooler found leaking, same removed,weld repaired and put back. | 2020-08-15 |  | Completed | 2020-08-18 | No | No | No | Internal
13414 |  | 50_25/07/2020 4:41:10 PM | 2020-07-20 | Observation | Owner / Marine / Tech. Suptd. | Suptd. Insp. | AE #3 To check and rectify - Exhaust gas leaks suspected in the uptakes above EGB platform | E/R - Aux. Engine | Eng. / Strg. Comp. | Equipment Related | 10.32 | Very High |  |  | Job created in Refman for d/dock repair.Exhaust gas leakage from A/E#3 uptake-from 2nd dk top,IG platform.staging required for 2nd dk. | 2020-07-27 |  | Completed | 2020-08-02 | Yes | No | No | Internal
13415 |  | 50_25/07/2020 4:50:05 PM | 2020-07-20 | Observation | Owner / Marine / Tech. Suptd. | Suptd. Insp. | Steering room - Same to be installed, flange bolts tightness to be checked, to avoid pipe damages. Pipes on the ceiling, which were opened at DD for EGCS installation – hyd lines, fire line – most of the clamps are not fitted back, vibrations reported | E/R - Pipes/ valves & fittings | Eng. / Strg. Comp. | Equipment Related | 10.29 | Medium |  |  | Hyd.line supports/clamps tightened. | 2020-08-03 |  | Completed | 2020-07-28 | No | No | No | Internal
13416 |  | 50_25/07/2020 4:51:28 PM | 2020-07-20 | Observation | Owner / Marine / Tech. Suptd. | Suptd. Insp. | Incinerator- DO service tank, Quick closing valve leaking | Miscellaneous | Eng. / Strg. Comp. | Equipment Related | 10.32 | Very High |  |  | Diesel oil leakage rectified. | 2020-08-03 |  | Completed | 2020-07-28 | No | No | No | Internal
13417 |  | 50_25/07/2020 4:56:44 PM | 2020-07-20 | Observation | Owner / Marine / Tech. Suptd. | Suptd. Insp. | Atmos condensor- Sea water leaks from flanges observed | E/R - Pipes/ valves & fittings | Eng. / Strg. Comp. | Equipment Related | 10.32 | Very High |  |  | Atmos.condenser sea water leakage rectified. | 2020-07-27 |  | Completed | 2020-08-25 | No | No | No | Internal
13418 |  | 50_25/07/2020 4:58:06 PM | 2020-07-20 | Observation | Owner / Marine / Tech. Suptd. | Suptd. Insp. | AE #1- ESM has one alarm lit | E/R - Aux. Engine | Eng. / Strg. Comp. | Equipment Related | 10.32 | Very High |  |  | In consultation with Technician&Tech.suptd, ESM module renewed. secondary power from Bridge battery charge/discharge panel was off,same put-on. alarm disappeared. | 2020-07-21 |  | Completed | 2020-08-09 | No | No | No | Internal
13419 |  | 50_25/07/2020 4:59:30 PM | 2020-07-20 | Observation | Owner / Marine / Tech. Suptd. | Suptd. Insp. | Main Engine - Old plugged cylinder lubrication holes in the liner has water leakages from few units | E/R - Main Engine | Eng. / Strg. Comp. | Equipment Related | 10.32 | Very High |  |  | Water leakage from old plugged cyl.quills rectified. | 2020-09-15 |  | Completed | 2020-08-08 | No | No | No | Internal
13420 |  | 50_25/07/2020 5:02:26 PM | 2020-07-20 | Observation | Owner / Marine / Tech. Suptd. | Suptd. Insp. | Fwd LT cooler Sea water inlet valve leaks fom flange observed | E/R - Pipes/ valves & fittings | Eng. / Strg. Comp. | Equipment Related | 10.32 | Very High |  |  | Fwd L.T.Cooler sea water leakage from flange rectified. | 2020-08-20 |  | Completed | 2020-08-25 | No | No | No | Internal
13421 |  | 50_25/07/2020 5:05:39 PM | 2020-07-20 | Observation | Owner / Marine / Tech. Suptd. | Suptd. Insp. | ME Aft Air cooler - Water washing line, valve leaking | E/R - Main Engine | Eng. / Strg. Comp. | Equipment Related | 10.32 | Very High |  |  | Leaking valve replaced by spare. | 2020-08-04 |  | Completed | 2020-08-08 | No | No | No | Internal
13422 |  | 50_25/07/2020 4:54:02 PM | 2020-07-20 | Observation | Owner / Marine / Tech. Suptd. | Suptd. Insp. | EGCS- No spare for air seal motor | Elect. Mach. & Equip. | Eng. / Strg. Comp. | Equipment Related | 10.12 | Very High |  |  | RO raised for new spare motor. | 2020-07-27 |  | Completed | 2020-07-24 | No | No | No | Internal
13423 |  | 50_25/07/2020 5:12:15 PM | 2020-07-20 | Observation | Owner / Marine / Tech. Suptd. | Suptd. Insp. | Spares Invetory updates- Pending for physical checks and update in PAL | Miscellaneous | Cert. & Docu. | Behaviour Based | 10.12 | Very High |  |  | Physically checked and updated in PAL PMS. | 2020-08-20 |  | Completed | 2020-08-25 | No | No | No | Internal
13424 |  | 50_25/07/2020 5:14:31 PM | 2020-07-20 | Observation | Owner / Marine / Tech. Suptd. | Suptd. Insp. | LED lights upgrade in ER - Still few pending | Elect. Mach. & Equip. | Eng. / Strg. Comp. | Equipment Related |  |  |  |  | All tube lights replaced by LED lights. New RO raised for lights and fittings. | 2020-08-20 |  | Completed | 2020-08-16 | No | No | No | Internal
13425 |  | 50_29/07/2020 4:07:46 PM | 2020-07-20 | Observation | Owner / Marine / Tech. Suptd. | Suptd. Insp. | Galley - Dish washer not in use | Accommodation | MLC Related | Equipment Related | 11.16 | Low |  |  | Drain line has been cleared and water supply confirmed.Put in-use. | 2020-08-20 |  | Completed | 2020-09-04 | No | No | No | Internal
13426 |  | 50_25/07/2020 4:55:33 PM | 2020-07-20 | Observation | Owner / Marine / Tech. Suptd. | Suptd. Insp. | Work shop - Welding curtains observed, were of non approved type | Miscellaneous | Eng. / Strg. Comp. | Equipment Related | 5.25 | Medium |  |  | New welding curtains received from Unitor installed. RO raised for 4 more pcs. | 2020-07-27 |  | Completed | 2020-08-27 | No | No | No | Internal
13427 |  | 50_25/07/2020 5:09:47 PM | 2020-07-20 | Observation | Owner / Marine / Tech. Suptd. | Suptd. Insp. | EGCS - Engine load is showing differently on ME remote gauge in ECR and on EGCS panel – 10% more – hence GECS operates on higher load | Miscellaneous | Eng. / Strg. Comp. | Equipment Related | 10.32 | Very High |  |  | M/E Load transmitter for EGCS has been identified in ECR panel and potentiometer adjusted,so that mainengine stop condition, load shows zero at EGCS. | 2020-07-27 |  | Completed | 2020-09-13 | No | No | No | Internal
13428 |  | 50_25/07/2020 4:10:51 PM | 2020-07-20 | Observation | Owner / Marine / Tech. Suptd. | ISM Audit | Leak noted at FO Booster Pump pressure switch | E/R - Pipes/ valves & fittings | Eng. / Strg. Comp. | Equipment Related | 10.32 | Very High |  |  | Leak rectified at ME FO Booster pump pressure switch | 2020-08-02 |  | Completed | 2020-07-22 | No | No | No | Internal
13429 |  | 50_25/07/2020 4:25:35 PM | 2020-07-20 | Observation | Owner / Marine / Tech. Suptd. | Suptd. Insp. | E/R Sky light door was kept opened during cargo discharge ops | Miscellaneous | Eng. / Strg. Comp. | Behaviour Based | 5.1 | Very High |  |  | sky light door shut immediately | 2020-07-20 |  | Completed | 2020-07-20 | No | No | No | Internal
13430 |  | 50_29/07/2020 4:10:54 PM | 2020-07-20 | Observation | Owner / Marine / Tech. Suptd. | Suptd. Insp. | SIP natural vents - All natural vents marked as ‘SIP’ were observed in open condition – during cargo disch ops | Accommodation | Safety / LSA / FFA | Human Error | 5.1 | Very High |  |  | All SIPs were checked and open ones were shut immediately. Crew briefed regarding same and a practice of checking of the SIPs prior arrival port was put in place | 2020-07-20 |  | Completed | 2020-07-20 | No | No | No | Internal
13431 |  | 50_29/07/2020 4:14:29 PM | 2020-07-20 | Observation | Owner / Marine / Tech. Suptd. | Suptd. Insp. | COP - COP #3 leaking from top seal | Cargo Mach. | Cargo / Ballast Systems | Equipment Related | 8.44 | High |  |  | Top seal was slackened and cleaned. Found not leaking. The leak was form the Cooling line connection which was slack due to vibration. Same tightened and clean-up carried out. | 2020-07-27 |  | Completed | 2020-07-23 | No | No | No | Internal
13432 |  | 50_29/07/2020 4:17:53 PM | 2020-07-20 | Observation | Owner / Marine / Tech. Suptd. | Suptd. Insp. | House keeping - House keeping in public places – Smoke rooms, dining spaces, change rooms, Laundry has scope for improvements | Accommodation | MLC Related | Behaviour Based | 11.13 | Low |  |  | All Public places cleaned, squared-up and orderly arranged.All dustbins emptied on regular basis. Continuous maintenance of cleanliness in progress. | 2020-08-04 |  | Completed | 2020-07-27 | No | No | No | Internal
13433 |  | 50_25/07/2020 4:31:46 PM | 2020-07-20 | Observation | Owner / Marine / Tech. Suptd. | Suptd. Insp. | COP #3 leaking from top seal | Cargo Mach. | Cargo / Ballast Systems | Equipment Related | 8.44 | High |  |  | top seal flange removed and sea inspected and cleaned. Leak was from cooling line pipe connection. Pipe connection tightened properly | 2020-07-27 |  | Completed | 2020-07-23 | No | No | No | Internal
13042 |  | 50_12/06/2020 12:33:20 PM | 2020-07-20 | Breakdown,Observation | Owner / Marine / Tech. Suptd. | Suptd. Insp. | SAAB tank radar system - 5P and 3P reported error in sounding level | Cargo Mach. | Cargo / Ballast Systems | Equipment Related | 8.8 | Medium |  |  | Troubleshooting carried out and fault rectified by ETO. | 2020-07-27 |  | Completed | 2020-07-24 | No | No | No | Internal
13856 |  | 50_17/08/2020 3:20:17 PM | 2020-08-18 | Defect | Ship Staff | Ship Staff Insp. | Personnel Transfer Basket - During 3M inspection, it was observed that one of the strands have broken off from a splice at the bottom frame. Other splices checked and found to be brittle and easily breakable. | Miscellaneous | Safety / LSA / FFA | Equipment Related | 5.47 | Medium |  |  | New PTB received while passing Singapore. Old PTB replaced by new one. | 2020-10-01 |  | Completed | 2020-08-26 | No | No | No | Internal
13857 |  | 50_17/08/2020 3:13:53 PM | 2020-08-18 | Observation | Ship Staff | Ship Staff Insp. | Lifeboat - Brake release handle eyes for securing remote launching wire shieves found wasted. | LSA / FFA | Safety / LSA / FFA | Equipment Related | 5.28 | Very High |  |  | The brake handles were removed and taken to E/rm workshop. The wasted eyes were cropped and new eyes fabricated and fitted. The handles were brought back and fitted in place. | 2020-08-23 |  | Completed | 2020-08-19 | No | No | No | Internal
20789 |  | 50_03/09/2021 12:56:45 PM | 2020-08-25 | Defect | Ship Staff | Ship Staff Insp. | Sound powered telephone from Emergency manouvering flat is not working | Miscellaneous | Communication | Equipment Related | 10.39 | High |  |  | Found the dynamometer faulty same interchanged from CE Cabin. | 2021-11-26 | DPEO 210181 | Completed | 2021-09-04 | No | No | No | Internal
16463 |  | 50_04/01/2021 11:25:22 | 2020-09-06 | Observation | SIRE / CDI Insp. | OM Insp. (Eg. SIRE / CDI etc.) | The properly completed MSMP Register was not shown during the inspection. The MSMP Register was provided with part C only. As per MEG 4 item 1.9.2.7 MSMPR would have a representative table for each MSMP part not only part C. | Documentation | Cert. & Docu. | Inappropriate Procedure | 9.2 | Very High |  |  | Ships specific MSMP is in line with MEG-4 requirements. It is to be noted that the information for each parts have been elaborated chapter wise which has not been tabulated again in the part G except Part C. For guidance, item no. 1.9.2.7- Part G- Mooring system Management plan register due to the nature of brief explanation of each part right from part A to Part G in accordance to the MEG-4 guidelines, all Parts( Part A to G) are explained with in the each part section. | 2020-09-20 |  | Completed | 2020-09-13 | No | No | No | External
16464 |  | 50_04/01/2021 11:14:16 | 2020-09-06 | Observation | SIRE / CDI Insp. | OM Insp. (Eg. SIRE / CDI etc.) | The GPS sensor No 1 showed transverse deviation of the vessel position (approx. half of the vessel breadth) on the port side ECDIS. After changing of the position sensor to GPS No2 the vessel position was aligned with the actual vessel position along a jetty. The sensor position for GPS No1 showed red indication for one of several items applicable to GPS sensor position in the ECDIS menu. | Navigation - ECDIS | Navigation | Equipment Related | 4.17 | Very High |  |  | Corrective Action & Preventive Action: The position sensor of the ECDIS was immediately changed to DGPS-2 during the course of inspection and it was observed that the DGPS position on ECDIS was aligned with actual position of the vessel with respect to jetty as witnessed by the inspector. DGPS 1 was restarted and its position was found matching with GPS2 and noted to be accurate. Subsequently there was no alarm indication on ECDIS anymore. | 2020-09-13 |  | Completed | 2020-09-06 | No | No | No | External
16465 |  | 50_04/01/2021 11:28:28 | 2020-09-06 | Observation | SIRE / CDI Insp. | OM Insp. (Eg. SIRE / CDI etc.) | The bunkering checklist used for bunkering of low sulphur marine gas oil dated 15 June 2020 was not provided with measurements of benzene content. Not applicable statement was written on the check list. The bunkering checklist had tables for benzene checking. | Documentation | Cert. & Docu. | Knowledge Based | 10.8 | Medium |  |  | Root Cause: Benzene content in LSMGO tanks were checked during bunkering operation and noted to be zero. However inadvertently the officer in charge has recorded the benzene content figure as N/A in the checklist instead of Zero (0). Corrective Action and Preventive Action: The said checklist has been corrected with actual figure zero (0). Importance of correct entries in checklists and proper recordkeeping have been highlighted and discussed by safety officer with all onboard to their understanding. Crew were reiterated in correct filling of checklists. We wish to confirm that record keeping and checklist filling will be executed properly with due diligence. Superintendents will monitor vessel’s compliance during their shipboard visits. | 2020-11-06 |  | Completed | 2020-09-19 | No | No | No | External
14215 |  | 50_29/09/2020 3:48:26 PM | 2020-09-11 | Defect | Ship Staff | Ship Staff Insp. | Manifold - No 4 Manifold valve Portside observed leaking during discharge operation | Deck - Pipe / Fittings | Cargo / Ballast Systems | Equipment Related | 8.11 | Medium |  |  | Damaged seat ring of the valve renewed. | 2020-10-11 |  | Completed | 2020-10-08 | No | No | No | Internal
17533 |  | 50_18/01/2021 12:05:44 | 2020-09-21 | Observation | Owner / Marine / Tech. Suptd. | Mooring Audit | Mooring: Grease of cleat rollers on forecastle deck was dried up and rollers were frozen. | Deck - Mooring Machinery | Mooring | Inappropriate Procedure,Knowledge Based | 9.18 | Low |  |  | All cleat rollers and mooring equipment thoroughly greased and checked for free operation. | 2020-12-20 |  | Completed | 2020-09-25 | No | No | No | Internal
17538 |  | 50_18/01/2021 12:14:20 | 2020-09-21 | Observation | Owner / Marine / Tech. Suptd. | Nav Audit / Verification | NAV: Emergency light provided for GMDSS panel was not operational at the time of inspection. | Navigation - GMDSS & Communication | Navigation | Equipment Related,Human Error | 4.21 | High |  |  | Wiring of the emergency light was checked and found disconnected from power source. Same was connected immediately and light made operational. | 2020-11-20 |  | Completed | 2020-09-25 | No | No | No | Internal
14211 |  | 50_05/10/2020 5:49:52 PM | 2020-09-21 | Observation | Owner / Marine / Tech. Suptd. | Suptd. Insp. | Mooring winch -Mooring winch #2 hydraulic oil leakage from inlet line flange | Deck - Mooring Machinery | Mooring | Equipment Related | 11.4 | Very High |  |  | Leakage rectified by replacing O-ring. | 2020-10-06 |  | Completed | 2020-11-03 | No | No | No | Internal
14212 |  | 50_05/10/2020 5:52:35 PM | 2020-09-21 | Observation | Owner / Marine / Tech. Suptd. | Suptd. Insp. | Mooring winch - Mooring winch #3 hydraulic oil leakage from valve block | Deck - Mooring Machinery | Mooring | Equipment Related | 11.4 | Very High |  |  | Leakage rectified by replacing by sealing rings. | 2020-10-06 |  | Completed | 2020-11-03 | No | No | No | Internal
14213 |  | 50_05/10/2020 5:57:03 PM | 2020-09-21 | Observation | Owner / Marine / Tech. Suptd. | Suptd. Insp. | Mooring winch - Mooring winch foundation rusted | Deck - Mooring Machinery | Mooring | External Factors | 9.15 | Medium |  |  | Derusting and painting completed | 2020-12-16 |  | Completed | 2020-12-07 | No | No | No | Internal
14214 |  | 50_05/10/2020 5:58:41 PM | 2020-09-21 | Observation | Owner / Marine / Tech. Suptd. | Suptd. Insp. | Mooring winch -Mooring winch # 6 brake band rusted - | Deck - Mooring Machinery | Mooring | External Factors | 9.15 | Medium |  |  | Derusted and painted. | 2020-10-21 |  | Completed | 2020-10-21 | No | No | No | Internal
14216 |  | 50_05/10/2020 6:06:07 PM | 2020-09-21 | Observation | Owner / Marine / Tech. Suptd. | Suptd. Insp. | COW - COW branch line to machines under side rusted – | Deck - Pipe / Fittings | Cargo / Ballast Systems | External Factors | 11.4 | Very High |  |  | Maintenance in progress. Fresh observation raised. | 2021-05-16 |  | Completed | 2021-05-02 | No | No | No | Internal
14217 |  | 50_05/10/2020 6:07:52 PM | 2020-09-21 | Observation | Owner / Marine / Tech. Suptd. | Suptd. Insp. | Funnel - Funnel aft side stained | Miscellaneous | General Appearance | External Factors | 11.8 | Low |  |  | Funnel aft side cleaned. | 2020-10-16 |  | Completed | 2020-10-09 | No | No | No | Internal
14218 |  | 50_05/10/2020 6:00:20 PM | 2020-09-21 | Observation | Owner / Marine / Tech. Suptd. | Suptd. Insp. | Deck pipeline - Main deck pipeline spot rusted | Deck - Pipe / Fittings | Cargo / Ballast Systems | External Factors | 11.5 | Medium |  |  | Maintenance in progress. Fresh observation raised. | 2021-06-01 |  | Completed | 2021-03-02 | No | No | No | Internal
14219 |  | 50_05/10/2020 6:02:25 PM | 2020-09-21 | Observation | Owner / Marine / Tech. Suptd. | Suptd. Insp. | Cargo System - Cargo System hydraulic valve box 2B wasted cover | Deck - Pipe / Fittings | General Appearance | External Factors | 11.3 | Medium |  |  | Waster part of cover renewed. | 2020-12-11 |  | Completed | 2020-12-16 | No | No | No | Internal
14220 |  | 50_05/10/2020 6:09:56 PM | 2020-09-21 | Observation | Owner / Marine / Tech. Suptd. | Suptd. Insp. | Hose handling crane - Hose handling crane (STBD) hook noted not free | Deck - Machinery | Cargo / Ballast Systems | Equipment Related | 8.36 | Medium |  |  | Freed up and fresh grease applied | 2020-10-06 |  | Completed | 2020-10-01 | No | No | No | Internal
14221 |  | 50_05/10/2020 5:51:14 PM | 2020-09-21 | Observation | Owner / Marine / Tech. Suptd. | Suptd. Insp. | Mooring winch - Mooring winch #2 hydraulic oil leakage from valve block | Deck - Mooring Machinery | Mooring | Equipment Related | 11.4 | Very High |  |  | Leakage from operating lever rectified. | 2020-10-06 |  | Completed | 2020-10-02 | No | No | No | Internal
14222 |  | 50_05/10/2020 6:04:47 PM | 2020-09-21 | Observation | Owner / Marine / Tech. Suptd. | Suptd. Insp. | SWL - Lifting lug outside P&S mid ship store SWL not marked | Miscellaneous | General Appearance | Human Error | 11.3 | Medium |  |  | Lug Marked with SWL marking | 2020-09-28 |  | Completed | 2020-09-26 | No | No | No | Internal
14223 |  | 50_05/10/2020 5:55:10 PM | 2020-09-21 | Observation | Owner / Marine / Tech. Suptd. | Suptd. Insp. | Mooring winch - Mooring winch #6 hydraulic oil leakage from valve block | Deck - Mooring Machinery | Mooring | Equipment Related | 11.4 | Very High |  |  | Hyd.oil leakage from operating lever rectified by renewing seal rings. | 2020-10-06 |  | Completed | 2020-10-06 | No | No | No | Internal
14225 |  | 50_29/09/2020 3:56:19 PM | 2020-09-22 | Defect | Ship Staff | Ship Staff Insp. | 1 Sheave Pillar for Stbd gangway swinging wire partially sheared off at base and bent. | Deck - Machinery | Structural Condn. / WT integrity | Equipment Related | 5.47 | Medium |  |  | Temporary repairs and supports fitted by cold work - to carry out permanent repairs at next Dry Dock | 2020-10-01 |  | Completed | 2020-10-01 | Yes | No | No | Internal
16466 |  | 50_04/01/2021 11:10:37 | 2020-09-29 | Defect | Ship Staff | Ship Staff Insp. | SSAS transmitting actual alerts in test mode. | Elect. Mach. & Equip.,Miscellaneous | ISPS Related | Equipment Related | 7.7 | Low |  |  | Warstila technician communicated with the vessel's terminal remotely and re-programmed it. System tested on TEST mode and found working satisfactory. | 2021-01-01 |  | Completed | 2020-12-25 | No | No | No | Internal
14947 |  | 50_15/11/2020 6:13:18 PM | 2020-09-29 | Critical Equipment,Defect | Ship Staff | Ship Staff Insp. | SSAS is transmitting actual Security Alert in Test Mode. | Critical Equip. | ISPS Related | Equipment Related | 7.7 | Low |  |  | Troubleshooring carried out as instrcted by Mr. kamlesh Solanki and SSAS technician. Defect rectified and SSAS working satisfactory. | 2020-12-29 |  | Completed | 2020-12-25 | No | No | No | Internal
14224 |  | 50_03/10/2020 3:04:54 PM | 2020-10-01 | Defect | Ship Staff | Ship Staff Insp. | During routine inspection it was observed that the Hoisting wire for Port gangway has a lot of Broken strands and needs renewal. | Deck - Machinery | Safety / LSA / FFA | Equipment Related | 5.47 | Medium |  |  | Hoisting wire renewed using Spare wire on board. | 2020-10-06 |  | Completed | 2020-10-01 | No | No | No | Internal
16453 |  | 50_04/01/2021 10:47:30 | 2020-11-17 | Defect | Ship Staff | Ship Staff Insp. | Pipe line leading to fuel oil drain tank are choked. | E/R - Pipes/ valves & fittings | Eng. / Strg. Comp. | Equipment Related | 10.32 | Very High |  |  | Main Pipe line renewed in 2021 drydock. | 2021-03-17 |  | Completed | 2021-03-04 | No | No | No | Internal
15576 |  | 50_08/12/2020 20:26:36 | 2020-11-17 | Non Conformity | Ship Staff | Ship Staff Insp. | Sewage treatment system discharge rate certificate to be endorsed by ABS surveyor | Documentation | Cert. & Docu. | Equipment Related | 2.1 | Very High |  |  | Discussed with ABS surveyor and as per him the certificate is valid with old class stamp. ABS verification is not required. | 2021-03-17 |  | Completed | 2021-03-07 | No | No | No | Internal
16454 |  | 50_04/01/2021 10:37:12 | 2020-12-16 | Observation | Ship Staff | Ship Staff Insp. | Drain pipe from incinerator waste oil sett/serv tanks are choked with sludge. | E/R - Pipes/ valves & fittings | Eng. / Strg. Comp. | Equipment Related | 10.32 | Very High |  |  | Pipe line renewed in 2021 drydock. | 2021-03-17 |  | Completed | 2021-03-04 | No | No | No | Internal
16455 |  | 50_04/01/2021 10:45:33 | 2020-12-16 | Defect | Ship Staff | Ship Staff Insp. | Drain pipes from purifier room are choke | E/R - Pipes/ valves & fittings | Eng. / Strg. Comp. | Equipment Related | 10.32 | Very High |  |  | Drain pipes removed & cleaned. Drain cleared up. | 2021-06-29 |  | Completed | 2021-03-16 | No | No | No | Internal
16456 |  | 50_04/01/2021 10:50:39 | 2020-12-16 | Defect | Ship Staff | Ship Staff Insp. | Aux boiler -2 remote level transmitter non functional | E/R - Boiler | Eng. / Strg. Comp. | Equipment Related | 10.32 | Very High |  |  | Transmitter calibrated by service engineer in 2021 drydock. Now working satisfactory. | 2021-03-17 |  | Completed | 2021-03-04 | No | No | No | Internal
16457 |  | 50_04/01/2021 10:53:25 | 2020-12-16 | Defect | Ship Staff | Ship Staff Insp. | Casing of various light fitting around accommodation and funnel corroded and holed. | Elect. Mach. & Equip. | Structural Condn. / WT integrity | Equipment Related | 11.11 | Very High |  |  | All the corroded and damaged light fittings renewed. | 2021-03-29 | DPEO200216 | Completed | 2021-03-16 | No | No | No | Internal
16458 |  | 50_04/01/2021 10:57:03 | 2020-12-16 | Defect | Ship Staff | Ship Staff Insp. | Digital readout panel for 5P, 3P and 2 HFO P is defective (no display) | Elect. Mach. & Equip. | Cargo / Ballast Systems | Equipment Related | 8.8 | Medium |  |  | NEw panels not available, same tried to procure during DD. As advised the system is redundant and secondary display. Primary display is operational and showing correct readings. | 2021-03-16 | DPEO200198 | Completed | 2021-03-06 | No | No | No | Internal
16459 |  | 50_04/01/2021 10:59:23 | 2020-12-16 | Defect | Ship Staff | Ship Staff Insp. | Limit switch for port lifeboat crank handle storing stuck in activated condition. | LSA / FFA | Safety / LSA / FFA | Equipment Related | 5.29 | High |  |  | Limit switch renewed and made functional. | 2021-02-16 | DPEO200217 | Completed | 2021-02-14 | No | No | No | Internal
13038 |  | 50_07/07/2020 2:15:39 PM | 2020-12-16 | Observation | Owner / Marine / Tech. Suptd. | Suptd. Insp. | CCR – remote valve indicator- Few not matching with actual open/close Position | Cargo Mach. | Cargo / Ballast Systems | Equipment Related | 8.8 | Medium |  |  | Adjusted and checked found working satisfactory. | 2021-04-01 |  | Completed | 2021-04-22 | No | No | No | Internal
15454 |  | 50_07-Dec-20 5:49:38 PM | 2020-12-17 | Observation | Ship Staff | Ship Staff Insp. | M/E Performance checker DOCTOR unit not operational. | E/R - Main Engine | Eng. / Strg. Comp. | Equipment Related | 10.32 | Very High |  |  | Pickup sensor renewed and performance recorded. Now working satisfactory. | 2021-03-17 | DPEO200210 | Completed | 2020-12-26 | No | No | No | Internal
15577 |  | 50_08/12/2020 20:43:42 | 2020-12-17 | Defect | Ship Staff | Ship Staff Insp. | Elevator calling button in B & C deck not operational. According to technician, sytem obsolate, no spares available. | Accommodation | MLC Related | Equipment Related | 11.16 | Low |  |  | PCBs for B & C deck renewed in 2021 dry dock by KUIDA technician. Now working satisfactory. | 2021-03-17 |  | Completed | 2021-03-05 | No | No | No | Internal
15578 |  | 50_08/12/2020 20:32:00 | 2020-12-18 | Observation | Ship Staff | Ship Staff Insp. | A/E #3, Additional Oil Max Filtering unit not yet installed. | E/R - Aux. Engine | Eng. / Strg. Comp. | External Factors | 10.32 | Very High |  |  | A/E #3 Oil max system installed and tested, found working satisfactory. | 2021-03-18 | DPEO205109 | Completed | 2021-03-22 | No | No | No | Internal
15579 |  | 50_08/12/2020 20:36:43 | 2020-12-27 | Defect | Ship Staff | Ship Staff Insp. | A/E #3 Unit no 7 suction valve actuator push rod bend, need to renew. Also Exh gas sensor not fitted as there is no spare. | E/R - Aux. Engine | Eng. / Strg. Comp. | Equipment Related | 10.32 | Very High |  |  | A/E #3 unit-7, exhaust gas sensor renewed, now working satisfactory. | 2021-03-29 | DPEO205111 & DPEO200187 | Completed | 2021-03-06 | No | No | No | Internal
16460 |  | 50_04/01/2021 11:01:29 | 2020-12-30 | Breakdown | Ship Staff | Ship Staff Insp. | Aldis lamp battery discharged and not operational | Navigation - Others | Navigation | Equipment Related | 4.7 | High |  |  | New battery received and put in use. ALDIS lamp battery operatinal now. | 2021-02-01 | DPEO200242 | Completed | 2021-01-22 | No | No | No | Internal
16461 |  | 50_04/01/2021 11:03:42 | 2020-12-31 | Breakdown | Ship Staff | Ship Staff Insp. | Gauges on CCR panel for Bllast tank & bunker tank sounding and vessel's draft showing erratic values | Cargo Mach. | Cargo / Ballast Systems | Equipment Related | 8.8 | Medium |  |  | Troubleshooting carried out by Kuida technician at Yiu Lian shipyard. Found 1 PCB is inoperational. As the remote gauges are secondary display, they will be discontinued. PRimary display and loadicator online readings are operational. | 2021-03-08 |  | Completed | 2021-03-06 | No | No | No | Internal
17492 |  | 50_18/01/2021 8:46:23 AM | 2020-12-31 | Observation | Owner / Marine / Tech. Suptd. | Suptd. Insp. | D/G #2 fuel injection pump drain modified to loose container | E/R - Aux. Engine | Eng. / Strg. Comp. | Equipment Related | 10.32 | Very High |  |  | Main drain line renewed in dry dock and DG-2 section cleared. Loose container removed and drain pipe fitted normal to drain scupper. | 2021-03-16 |  | Completed | 2021-03-05 | No | No | No | Internal
17493 |  | 50_18/01/2021 8:51:44 AM | 2020-12-31 | Observation | Owner / Marine / Tech. Suptd. | Suptd. Insp. | Diesel Generator no. 1 fuel injection pump drain modified to loose container | E/R - Aux. Engine | Eng. / Strg. Comp. | Equipment Related | 10.32 | Very High |  |  | Main drain line renewed in dry dock and DG-1 section cleared. Loose container removed and drain pipe fitted normal to drain scupper. | 2021-03-16 |  | Completed | 2021-03-05 | No | No | No | Internal
17494 |  | 50_17/01/2021 07:45:12 | 2020-12-31 | Defect | Owner / Marine / Tech. Suptd. | Suptd. Insp. | DG-3 Exhaust pipe leakage | E/R - Aux. Engine | Eng. / Strg. Comp. | Equipment Related | 10.32 | Very High |  |  | Various bellows and gaskets in the exhaust gas pipe renewed and leakages rectified in 2021 drydock. No further leakage observed during Engine operation. | 2021-03-16 |  | Completed | 2021-03-05 | No | No | No | External
17495 |  | 50_18/01/2021 9:31:27 AM | 2020-12-31 | Observation | Owner / Marine / Tech. Suptd. | Suptd. Insp. | ME exhaust pipe (after EGB) bellow leaking | E/R - Main Engine | Eng. / Strg. Comp. | Equipment Related | 10.32 | Very High |  |  | Bellow at C-deck level inspected found gasket damaged, same is renewed in drydock2021. No further leakage observed during engine operation. | 2021-03-16 |  | Completed | 2021-03-07 | No | No | No | Internal
17496 |  | 50_18/01/2021 9:35:00 AM | 2020-12-31 | Observation | Owner / Marine / Tech. Suptd. | Suptd. Insp. | ME exhaust pipe bellow (at boiler platform) leaking | E/R - Main Engine | Eng. / Strg. Comp. | Equipment Related | 10.32 | Very High |  |  | Exhaust pipe bellow renewed in 2021 drydock. No furher leakage during engine operation. | 2021-03-29 |  | Completed | 2021-03-05 | No | No | No | Internal
17497 |  | 50_17/01/2021 11:25:47 | 2020-12-31 | Defect | Owner / Marine / Tech. Suptd. | Suptd. Insp. | Main engine exhaust bellow (2 nos) leakage | E/R - Main Engine | Eng. / Strg. Comp. | Equipment Related | 10.37 | Medium |  |  | Bellow renewed at one location (2nd deck) and gasket renewed at 2nd location( Engine casing C-deck) in drydock 2021. No further leakage observed during engine operation. | 2021-03-23 |  | Completed | 2021-03-07 | No | No | No | Internal
17498 |  | 50_17/01/2021 11:43:58 | 2020-12-31 | Observation | Owner / Marine / Tech. Suptd. | Suptd. Insp. | Oil leak form pipe above ME jacket water pump | E/R - Pipes/ valves & fittings | MARPOL Related | Equipment Related | 2.1 | Very High |  |  | Oil leakge rectfied by reneweing the flange gasket. No further leakge observed. | 2021-03-25 |  | Completed | 2021-01-21 | No | No | No | Internal
17534 |  | 50_16/01/2021 11:36:45 | 2021-01-04 | Observation | SIRE / CDI Insp. | OM Insp. (Eg. SIRE / CDI etc.) | The ORB entry correction after wrong entry on 05 November 2020 in ORB part 1 and 10 March 2020 & 15 April 2020 in ORB part 2 were not dated by responsible officer required as per the guideline of ORB entry in MEPC/C 736 - This observation was rectified during this inspection. | Documentation | Cert. & Docu. | Human Error,Inappropriate Procedure | 2.1 | Very High |  |  | Date written against initials for all three corrections in ORB.Training of all officers carried out on correct entry and correction procedure. A poster attached to ORB describing procedure for corrections. | 2021-03-01 |  | Completed | 2021-01-04 | No | No | No | External
17535 |  | 50_16/01/2021 11:38:49 | 2021-01-04 | Observation | SIRE / CDI Insp. | OM Insp. (Eg. SIRE / CDI etc.) | ALDIS lamp test with portable battery during inspection was found to be not satisfactory as battery was not fully charged. | Navigation - Others | Navigation | Equipment Related | 4.7 | High |  |  | ALDIS lamp battery was immediately put on charge and fully charged.Daily battery voltage check routine implemented. Onboard log made and posted near Aldis lamp battery storage area. | 2021-03-01 |  | Completed | 2021-01-06 | No | No | No | External
17536 |  | 50_16/01/2021 11:40:53 | 2021-01-04 | Observation | SIRE / CDI Insp. | OM Insp. (Eg. SIRE / CDI etc.) | 8 Nos x 17 litres and 15 Nos x 3 litres opened paint drums stored in paint store located exterior to accommodation deck were not secured with lashing at the time of inspection. | Miscellaneous | ISM Related | Behaviour Based | 5.11 | Low |  |  | Subjected paint drums were immediately lashed with rope lashing. Meeting carried out with all crew and importance of lashing paint drums and loose objects reiterated to all. | 2021-03-01 |  | Completed | 2021-01-04 | No | No | No | External
17537 |  | 50_16/01/2021 11:42:59 | 2021-01-04 | Observation | SIRE / CDI Insp. | OM Insp. (Eg. SIRE / CDI etc.) | Records were available in shipboard PMS, but routine inspection record for the maintenance on various vent heads and flame screens fitted to ballast tanks, bunker tanks and void spaces did not identify the tanks individually. | Documentation,Hull & Tanks | Structural Condn. / WT integrity | Inappropriate Procedure | 11.7 | High |  |  | Form edited to add inspection details of individual tank vent head and flame screen. Concerned officer familiarized with amended form. Office requested to add remark in the form “Details of individual tank to be added under each section to make the form ship specific”. | 2021-03-01 |  | Completed | 2021-01-06 | No | No | No | External
18194 |  | 50_04/02/2021 6:34:42 PM | 2021-02-01 | Defect | Owner / Marine / Tech. Suptd. | Suptd. Insp. | Port side life boat walk way grating support structure damage | LSA / FFA | Structural Condn. / WT integrity | Equipment Related | 11.1 | High |  |  | New structure to fabricated and fitted. | 2021-03-01 |  | Completed | 2021-02-21 | No | No | No | Internal
18631 |  | 50_14/03/2021 21:25:00 | 2021-03-09 | Critical Equipment,Defect | Ship Staff | Ship Staff Insp. | SSAS transmitting actual alerts in test mode. | Miscellaneous | ISPS Related | Equipment Related | 7.7 | Low |  |  | New unit installed and cables laid, checked and found working satisfactorily. | 2021-03-26 |  | Completed | 2021-04-13 | No | No | No | Internal
16462 |  | 50_04/01/2021 11:05:27 | 2021-03-11 | Breakdown | Ship Staff | Ship Staff Insp. | Presure sensor for 4C COT not functioning, giving communication failure alarm. | Cargo Mach. | Cargo / Ballast Systems | Equipment Related | 8.13 | Medium |  |  | New TGU unit installed. Pressure sensor working satisfactory. | 2021-10-01 | DPEO210124 | Completed | 2021-09-30 | No | No | No | Internal
18632 |  | 50_16/03/2021 13:07:07 | 2021-03-14 | Observation | Owner / Marine / Tech. Suptd. | Suptd. Insp. | Metal to metal contact on the Gangway wire guides. | Deck - Machinery | ISM Related | Inappropriate Procedure | 5.47 | Medium |  |  | Gangway shifting wire guide supports covered with PVC pipe to avoid wire directly coming in contact with guides. | 2021-05-01 |  | Completed | 2021-04-17 | No | No | No | Internal
18633 |  | 50_16/03/2021 13:34:57 | 2021-03-14 | Observation | Owner / Marine / Tech. Suptd. | Suptd. Insp. | Improve upon the cosmetic condition of the Engine Room, Purifier room and Pump Room, specially lower ER platforms, pump-room bilges and stairways. | Miscellaneous | ISM Related | Industry Issue | 11.8 | Low |  |  | Cosmetic condition of ER, Purifier room improved. | 2021-05-01 |  | Completed | 2021-05-01 | No | No | No | Internal
18647 |  | 50_19/03/2021 10:06:49 | 2021-03-14 | Observation | Owner / Marine / Tech. Suptd. | Suptd. Insp. | Open bunker tank vent head | E/R - Pipes/ valves & fittings | Structural Condn. / WT integrity | Behaviour Based | 11.7 | High |  |  | All the open bunker tank vent heads closed and fitted back | 2021-06-14 |  | Completed | 2021-03-14 | No | No | No | Internal
18648 |  | 50_19/03/2021 10:09:53 | 2021-03-14 | Observation | Owner / Marine / Tech. Suptd. | Suptd. Insp. | All loose hoses in E/R to secure | Miscellaneous | Eng. / Strg. Comp. | Behaviour Based | 10.29 | Medium |  |  | Loose hoses in E/R secured and stored in dedicated place in steering gear room. | 2021-06-14 |  | Completed | 2021-03-15 | No | No | No | Internal
18649 |  | 50_19/03/2021 10:23:41 | 2021-03-14 | Observation | Owner / Marine / Tech. Suptd. | Suptd. Insp. | Missing railing at Main Engine manouvering plateform. | Miscellaneous | Eng. / Strg. Comp. | External Factors | 10.29 | Medium |  |  | Railing fitted back in place. | 2021-06-14 |  | Completed | 2021-03-16 | No | No | No | Internal
18650 |  | 50_16/03/2021 09:41:55 | 2021-03-14 | Defect | Owner / Marine / Tech. Suptd. | Suptd. Insp. | Radar gauge remote display were not showing correct ullage | Elect. Mach. & Equip. | Cargo / Ballast Systems | Equipment Related | 8.13 | Medium |  |  | Radar gauge remote displays and Radar gauge system restarted. All remote displays for COT are operational now. | 2021-04-16 |  | Completed | 2021-03-19 | No | No | No | Internal
18651 |  | 50_16/03/2021 13:03:02 | 2021-03-14 | Observation | Owner / Marine / Tech. Suptd. | Suptd. Insp. | Loose electrical cable in forecastle and have it removed / secured properly. | Elect. Mach. & Equip. | General Appearance | Human Error,Inappropriate Procedure | 11.1 | High |  |  | Old speed log tranducer cable cut and discarded. | 2021-04-01 |  | Completed | 2021-03-21 | No | No | No | Internal
18652 |  | 50_16/03/2021 13:38:48 | 2021-03-14 | Observation | Owner / Marine / Tech. Suptd. | Suptd. Insp. | Hoses / Hydrant caps to be put back in place | LSA / FFA | Safety / LSA / FFA | Inappropriate Procedure | 5.35 | Medium |  |  | All hydrant caps put back in place. | 2021-03-26 |  | Completed | 2021-03-15 | No | No | No | Internal
18653 |  | 50_16/03/2021 09:37:15 | 2021-03-14 | Observation | Owner / Marine / Tech. Suptd. | Suptd. Insp. | Hydraulic Leakages on 3 mooring winches to be rectified | Deck - Mooring Machinery | Mooring | Equipment Related | 11.4 | Very High |  |  | Leaking Mooring winch control block seals renewed and no leak obesrved during test operation. | 2021-04-01 |  | Completed | 2021-03-18 | No | No | No | Internal
18654 |  | 50_19/03/2021 10:00:53 | 2021-03-14 | Observation | Owner / Marine / Tech. Suptd. | Suptd. Insp. | Oil leakages on steering gear system | E/R - Pumps | Eng. / Strg. Comp. | Equipment Related | 10.29 | Medium |  |  | oil leakages from steering gear ram cylinder end bolts rectified by inserting fabricated 5 mm copper washer. No further leakage observed. | 2021-06-14 |  | Completed | 2021-04-10 | No | No | No | Internal
18655 |  | 50_16/03/2021 13:10:13 | 2021-03-14 | Observation | Owner / Marine / Tech. Suptd. | Suptd. Insp. | Cosmetic Upgrade of Mast riser main valve to be done | Deck - Pipe / Fittings | General Appearance | Inappropriate Procedure | 11.4 | Very High |  |  | Mast riser main valve painted with 1st & 2nd coat of primer followed by final coat. | 2021-04-01 |  | Completed | 2021-03-16 | No | No | No | Internal
18656 |  | 50_16/03/2021 13:30:15 | 2021-03-14 | Observation | Owner / Marine / Tech. Suptd. | Suptd. Insp. | All Stores need to be squared up | Miscellaneous | ISM Related | Industry Issue | 11.12 | Low |  |  | All stores arranged & squared up. | 2021-04-01 |  | Completed | 2021-04-01 | No | No | No | Internal
18660 |  | 50_16/03/2021 13:26:03 | 2021-03-14 | Observation | Owner / Marine / Tech. Suptd. | Suptd. Insp. | PV breaker tube to be cleaned so that level is clearly visible, graduation pipe to be marked with Normal level. | Inert Gas | Cargo / Ballast Systems | Equipment Related | 8.28 | Medium |  |  | Tube be cleaned. Procedure for checking correct water level is posted on the body of PV breaker. | 2021-04-01 |  | Completed | 2021-03-19 | No | No | No | Internal
19386 |  | 50_10/05/2021 07:28:14 | 2021-03-23 | Defect | Ship Staff | Ship Staff Insp. | Drain pipes from purifier room are choke | E/R - Pipes/ valves & fittings | Eng. / Strg. Comp. | Equipment Related | 10.32 | Very High |  |  | Dismantled most of the pipelines from 3rd deck to 4th deck and cleared the pipelines and boxed back. | 2021-06-29 |  | Completed | 2021-05-26 | No | No | No | Internal
18657 |  | 50_16/04/2021 02:48:14 | 2021-03-24 | Defect | Ship Staff | Ship Staff Insp. | Unable to operate 3C COT IG valve. | Deck - Pipe / Fittings | Cargo / Ballast Systems | Equipment Related | 8.19 | High |  |  | Actuator inspected. Found roller bearing damaged. Replaced same with brass bush & boxed back. Defedt rectified. | 2021-03-26 |  | Completed | 2021-03-25 | No | No | No | Internal
18658 |  | 50_15/04/2021 23:26:54 | 2021-03-25 | Observation | Ship Staff | Ship Staff Insp. | BWTS system - Flow meter pipe found leaking. | Deck - Pipe / Fittings | Cargo / Ballast Systems | Equipment Related | 8.8 | Medium |  |  | Flanges tightened up & leak rectified. | 2021-03-25 |  | Completed | 2021-03-25 | No | No | No | Internal
18659 |  | 50_15/04/2021 23:29:30 | 2021-03-25 | Observation | Ship Staff | Ship Staff Insp. | No. 1 WBP strainer lid found leaking. | Deck - Pipe / Fittings | Cargo / Ballast Systems | Equipment Related | 8.8 | Medium |  |  | No. 1 WBP strainer lid tightened up. Leak rectified. | 2021-03-26 |  | Completed | 2021-03-26 | No | No | No | Internal
18661 |  | 50_16/04/2021 02:54:57 | 2021-03-25 | Defect | Ship Staff | Ship Staff Insp. | M1, M2, M3, M4, M5 & M6 winch dircetion control valves found leaking. | Deck - Mooring Machinery | Mooring | Equipment Related | 9.14 | Medium |  |  | Inspection carried out, DCV dismantled. Found step seals missing. Step seals placed & DCV boxed back. Winches tried out & no leak observed. | 2021-03-27 |  | Completed | 2021-03-27 | No | No | No | Internal
18634 |  | 50_16/04/2021 07:14:26 | 2021-03-26 | Defect | Ship Staff | Ship Staff Insp. | Leakage observed in FW line on deck. | Deck - Pipe / Fittings | Structural Condn. / WT integrity | Equipment Related |  |  |  |  | Gaskets from several flanges renewed to rectify leakages (20 flanges). 2 pcs of wasted sections of pipelies repaired.Leak from remaining 30 flanges rectified after receiving spares. System tried out satisfactorily. | 2021-07-31 | DPEO210080 | Completed | 2021-07-23 | No | No | No | Internal
18635 |  | 50_16/04/2021 03:04:55 | 2021-03-29 | Defect | Ship Staff | Ship Staff Insp. | 2 sets of UTIS were found with wiper cover not properly fitted due to damaged locking arrangement, leading to seepage of oil while heaving up UTI. | Miscellaneous | Cargo / Ballast Systems | Equipment Related | 8.12 | Medium |  |  | Office notified. Vessel will off-land same for repairs at the next opportunity. Service technicians attended both UTIs onboard at Singapore on 8th July 2021. Both UTIs tried out & found working satisfactorily. | 2021-07-09 | DPEO215102 | Completed | 2021-07-10 | No | No | No | Internal
18662 |  | 50_16/04/2021 06:52:19 | 2021-04-02 | Observation | Ship Staff | Ship Staff Insp. | Port bridge wing search light found without any locking arrangement for setting angle. | Miscellaneous | Safety / LSA / FFA | Equipment Related | 5.47 | Medium |  |  | New locking arrangement fabricated. | 2021-05-01 |  | Completed | 2021-04-04 | No | No | No | Internal
18663 |  | 50_16/04/2021 07:53:55 | 2021-04-03 | Defect | Ship Staff | Ship Staff Insp. | Several WBT sounding pipes found with caps not closing properly. | Deck - Pipe / Fittings | Structural Condn. / WT integrity | Equipment Related | 11.7 | High |  |  | All caps & sounding pipes thread cleaned up & repaired. Greasing carried out & defect rectified. | 2021-04-11 |  | Completed | 2021-04-05 | No | No | No | Internal
18664 |  | 50_16/04/2021 06:58:08 | 2021-04-05 | Observation | Ship Staff | Ship Staff Insp. | No. 2 WBP casing found leaking from joint. | Cargo Mach. | Cargo / Ballast Systems | Equipment Related | 8.8 | Medium |  |  | Casing tightened up. Leak rectified. | 2021-04-06 |  | Completed | 2021-04-05 | No | No | No | Internal
18944 |  | 50_30/04/2021 18:59:16 | 2021-04-06 | Observation | Ship Staff | Ship Staff Insp. | M1 & M5 winch control levers found jammed & difficult to operate. | Deck - Mooring Machinery | Mooring | Equipment Related | 9.14 | Medium |  |  | Both brake control blocks removed, O rings renewed & levers freed up. | 2021-04-08 |  | Completed | 2021-04-08 | No | No | No | Internal
18945 |  | 50_30/04/2021 07:34:32 | 2021-04-07 | Observation | Ship Staff | Ship Staff Insp. | Deck seal overboard line found clogged as deck seal water level found risng & not draining at required rate. | Deck - Pipe / Fittings | Cargo / Ballast Systems | Industry Issue | 8.27 | Medium |  |  | Deck seal pump stopped. Section of overboard line opened up on deck. Overboard line blown through & clogging removed. | 2021-04-16 |  | Completed | 2021-04-08 | No | No | No | Internal
18946 |  | 50_30/04/2021 07:56:04 | 2021-04-07 | Defect | Ship Staff | Ship Staff Insp. | No. 4 manifold pressure gauge (Port side) found defective with steady pressure reading of 1.5 bar. | Miscellaneous | Cargo / Ballast Systems | Equipment Related | 8.41 | Medium |  |  | Pressure gauge renewed. | 2021-04-08 |  | Completed | 2021-04-08 | No | No | No | Internal
18947 |  | 50_30/04/2021 19:13:33 | 2021-04-07 | Defect | Ship Staff | Ship Staff Insp. | Aft ETA operating lever locking pin found wasted. | Miscellaneous | Emgcy. Systems | Equipment Related | 9.29 | Low |  |  | New locking pin fabricated & fixed back. | 2021-04-09 |  | Completed | 2021-04-09 | No | No | No | Internal
19571 |  | 50_30/05/2021 08:19:59 | 2021-04-07 | Defect | Ship Staff | Ship Staff Insp. | Stripper pump strainer lid found leaking. | Cargo Mach. | Cargo / Ballast Systems | Equipment Related | 8.8 | Medium |  |  | Lid opened up for inspection. Rubberpacking found damaged. New Gasket installed & leak arrested. | 2021-06-01 |  | Completed | 2021-05-23 | No | No | No | Internal
18636 |  | 50_16/04/2021 03:17:32 | 2021-04-08 | Defect | Ship Staff | Ship Staff Insp. | WBT 4P (Aft). WBT 4S (Aft). & WBT 5P (Aft). gas sampling flow fault. | Miscellaneous | Safety / LSA / FFA | Equipment Related | 5.21 | Medium |  |  | All 3 sampling lines interchanged to use with known good solenoids & no alarm observed.Solenoids of these 3 tanks interchanged to use with known good sampling lines, still flow fault alarm occurred. Flame arrestors found chocked, same cleaned & placed back. Flow fault rectified. | 2021-05-31 |  | Completed | 2021-05-09 | No | No | No | Internal
18637 |  | 50_16/04/2021 03:22:35 | 2021-04-08 | Observation | Ship Staff | Ship Staff Insp. | WBT 2P (Aft) & WBT 2S (Aft) gas sampling flow fault. | Miscellaneous | Safety / LSA / FFA | Equipment Related | 5.21 | Medium |  |  | Solenoids observed working satisfactorily. Lines blown through & filter cleaned. System tried out. 2P (Aft) flow fault rectified completely. 2S (Aft) rectified, however, same reoccured after 2 days. Rectification in progress. 03-May-2021: 2S Aft attended again, lines blown through, filter cleaned. System connected & flow fault rectified. | 2021-05-16 |  | Completed | 2021-05-04 | No | No | No | Internal
18638 |  | 50_16/04/2021 11:38:31 PM | 2021-04-08 | Observation | Ship Staff | Engineering Audit | M/E Load indicator showing fault | E/R - Main Engine | Eng. / Strg. Comp. | Equipment Related | 10.32 | Very High |  |  | Renewed the linkage | 2021-10-01 | DPEO210074 | Completed | 2021-09-30 | No | No | No | Internal
18639 |  | 50_16/04/2021 11:45:52 PM | 2021-04-08 | Defect | Ship Staff | Engineering Audit | Leakage observed in Air system for Blower flaps | Miscellaneous | Safety / LSA / FFA | Equipment Related | 10.18 | High |  |  | All connections checked and tightened as required, new ferrule connections made and leakage rectified. | 2021-07-08 | DPEO210075 | Completed | 2021-04-24 | No | No | No | Internal
18641 |  | 50_16/04/2021 11:56:33 PM | 2021-04-08 | Defect | Ship Staff | Engineering Audit | Waste gate for Turbocharger not in operation | E/R - Main Engine | Eng. / Strg. Comp. | Equipment Related |  |  |  |  | Fitted the waste gate in place, need to caliberate | 2021-10-01 | DPEO215117 | Completed | 2021-10-01 | No | No | No | Internal
18642 |  | 50_17/04/2021 12:01:34 AM | 2021-04-08 | Defect | Ship Staff | Engineering Audit | EGB Soot blowers motors tripping on overload. | E/R - Aux. Mach. | Eng. / Strg. Comp. | Equipment Related |  |  |  |  | Eased up the soot blowers mechanically and modified the circuit in the control panel. Presently operational by push button. | 2021-07-08 |  | Completed | 2021-04-21 | No | No | No | Internal
18643 |  | 50_17/04/2021 12:03:36 AM | 2021-04-08 | Defect | Ship Staff | Engineering Audit | No.1 Reefer compressor Ammeter missing | E/R - Aux. Mach. | Eng. / Strg. Comp. | Equipment Related |  |  |  |  | Renewed ammeter from spare and tried out found working satisfactorily. | 2021-07-08 |  | Completed | 2021-04-27 | No | No | No | Internal
18644 |  | 50_17/04/2021 12:06:36 AM | 2021-04-08 | Defect | Ship Staff | Engineering Audit | Sewage holding tank level gauge not in operation. | E/R - Aux. Mach. | Eng. / Strg. Comp. | Equipment Related |  |  |  |  | Found the float stuck same eased up and checked found working satisfactorily. | 2021-07-08 |  | Completed | 2021-04-21 | No | No | No | Internal
18645 |  | 50_17/04/2021 12:08:58 AM | 2021-04-08 | Observation | Ship Staff | Engineering Audit | Auxiliary boiler diesel oil line filter missing | E/R - Boiler | Eng. / Strg. Comp. | Equipment Related |  |  |  |  | Spare Filter found in store removed, cleaned and boxed back. | 2021-07-08 |  | Completed | 2021-05-14 | No | No | No | Internal
18948 |  | 50_30/04/2021 21:09:11 | 2021-04-12 | Defect | Ship Staff | Ship Staff Insp. | One of the sprinkler head of port side life boat found damaged. | LSA / FFA | Safety / LSA / FFA | Equipment Related |  |  |  |  | New sprinkler head fabricated & fitted. | 2021-04-13 |  | Completed | 2021-04-13 | No | No | No | Internal
18949 |  | 50_30/04/2021 21:41:58 | 2021-04-12 | Observation | Ship Staff | Ship Staff Insp. | Stbd. lifeboat sprinkler valve found not holding. | LSA / FFA | Safety / LSA / FFA | Equipment Related | 5.29 | High |  |  | Sprinkler valve inspected. Position of control lever was obscured by battery selector switch to close properly. Position of valve contrl lever adjusted to make valve completely shut. | 2021-05-01 |  | Completed | 2021-04-25 | No | No | No | Internal
18950 |  | 50_30/04/2021 21:11:23 | 2021-04-13 | Defect | Ship Staff | Ship Staff Insp. | 3 pcs of fixed chairs in crew mes room were found damaged. | Accommodation | General Appearance | Equipment Related |  |  |  |  | Repairs carried out on chairs. | 2021-04-14 |  | Completed | 2021-04-14 | No | No | No | Internal
18951 |  | 50_30/04/2021 21:17:15 | 2021-04-14 | Defect | Ship Staff | Ship Staff Insp. | Several chain blocks were found with loose & missing safety latches | Miscellaneous | ISM Related | Equipment Related |  |  |  |  | Safety latches installed for missin ones & springs renewed for loose ones | 2021-04-15 |  | Completed | 2021-04-14 | No | No | No | Internal
18952 |  | 50_30/04/2021 21:22:09 | 2021-04-14 | Defect | Ship Staff | Ship Staff Insp. | Pumproom davit hook safety latch found missing. | Miscellaneous | ISM Related | Equipment Related | 2.3 | High |  |  | New safety latch fabricated & installed. | 2021-04-17 |  | Completed | 2021-04-17 | No | No | No | Internal
18953 |  | 50_30/04/2021 21:27:35 | 2021-04-15 | Defect | Ship Staff | Ship Staff Insp. | A deck port side door emergency unlocking arrangement found damaged. | Accommodation | ISPS Related | Equipment Related |  |  |  |  | Unlocking arrangement repaired & defect rectified. | 2021-04-17 |  | Completed | 2021-04-17 | No | No | No | Internal
18959 |  | 50_30/04/2021 21:06:58 | 2021-04-16 | Defect | Ship Staff | Ship Staff Insp. | No. 2 foam monitor valve found leaking | LSA / FFA | Safety / LSA / FFA | Equipment Related | 5.4 | High |  |  | No. 2 foam monitor valve renewed. Leak rectified. | 2021-04-18 |  | Completed | 2021-04-18 | No | No | No | Internal
18954 |  | 50_30/04/2021 21:35:48 | 2021-04-18 | Defect | Ship Staff | Ship Staff Insp. | Both pumproom blower fire dampers found inoperational. | Miscellaneous | Emgcy. Systems | Equipment Related | 5.19 | Medium |  |  | Both pump room blower damper control valves found inoperational. New set of arrangement installed & tried out to be working satisfactory. | 2021-04-22 |  | Completed | 2021-04-22 | No | No | No | Internal
18955 |  | 50_30/04/2021 21:44:40 | 2021-04-18 | Defect | Ship Staff | Ship Staff Insp. | W1-B brake control lever found damaged. | Deck - Mooring Machinery | Mooring | Equipment Related | 9.14 | Medium |  |  | Brake control block removed. Broken lever removed & new lever installed. | 2021-05-01 |  | Completed | 2021-04-20 | No | No | No | Internal
18956 |  | 50_30/04/2021 22:20:15 | 2021-04-18 | Defect | Ship Staff | Ship Staff Insp. | No. 2 foam monitor platform securing chains detached from the platform bar due to damaged securing eye. | Miscellaneous | ISM Related | Equipment Related |  |  |  |  | Damaged securing eye removed & new securing eye fabricated & installed. | 2021-05-01 |  | Completed | 2021-04-24 | No | No | No | Internal
18957 |  | 50_30/04/2021 21:51:25 | 2021-04-21 | Defect | Ship Staff | Ship Staff Insp. | M5 winch return hydraulic line found wasted & leaking. | Deck - Mooring Machinery | Mooring | Equipment Related | 9.14 | Medium |  |  | Line removed, repaired & installed back. Winch tried out without any leak. | 2021-04-23 |  | Completed | 2021-04-23 | No | No | No | Internal
18958 |  | 50_30/04/2021 21:57:03 | 2021-04-22 | Defect | Ship Staff | Ship Staff Insp. | M3 winch brake upper band damaged during BHC test. | Deck - Mooring Machinery | Mooring | Equipment Related | 9.14 | Medium |  |  | Band end was thinned down & got damaged during brake test. Same renewed with new one. BHC test caried out satisfactorily. | 2021-04-22 |  | Completed | 2021-04-22 | No | No | No | Internal
18942 |  | 50_30/04/2021 07:28:20 | 2021-04-24 | Defect | Ship Staff | Ship Staff Insp. | M7 mooring winch direction control valve found leaking from base. | Deck - Mooring Machinery | Mooring | Equipment Related | 9.14 | Medium |  |  | DCV block removed, found O ring flattend up. Same replaced with new one & leak rectified. After few operation. Leak occured again. DCV block removed, O ring placed back with silicone. Leak rectified. System tried out. | 2021-06-01 |  | Completed | 2021-05-15 | No | No | No | Internal
19434 |  | 50_11/05/2021 19:04:03 | 2021-04-26 | Defect | Ship Staff | Ship Staff Insp. | Stbd. lifeboat embarkation deck light post wing nut missing | Deck - Pipe / Fittings | Safety / LSA / FFA | External Factors | 5.29 | High |  |  | New wing nut fabricated & fixed | 2021-05-16 |  | Completed | 2021-04-27 | No | No | No | Internal
19435 |  | 50_11/05/2021 19:42:26 | 2021-04-26 | Defect | Ship Staff | Ship Staff Insp. | Stbd. side wilden pump discharge hose which is connected to a valve on top of Slop stbd. manhole was found damaged. | Deck - Pipe / Fittings,Miscellaneous | MARPOL Related | External Factors | 6.3 | Low |  |  | Damaged hose replaced with new one. Valve on top of slop stbd. manhole fitted with an elbow extension pipe to ensure orientation of fitting of wilden pump discharge hose is horizontal which will prevent bending & further damage. Same carried out for slop port tank. | 2021-05-16 |  | Completed | 2021-04-28 | No | No | No | Internal
19436 |  | 50_11/05/2021 19:46:34 | 2021-04-26 | Non Conformity | Ship Staff | Ship Staff Insp. | One of the foam extinguisher was obscured by BWTS electrolysis unit on engine room 2nd deck. | LSA / FFA | Safety / LSA / FFA | Behaviour Based |  |  |  |  | Fire extinguisher stowed to nearby location & all crew notified. No amendment in fire plan required as same is shifted to very close by location and by observing the fire plan, this extinguisher can be located. | 2021-05-16 |  | Completed | 2021-04-30 | No | No | No | Internal
19437 |  | 50_11/05/2021 17:51:45 | 2021-05-01 | Observation | Ship Staff | Ship Staff Insp. | Stbd. bridge wing pneumatic service line valve found leaking. | Deck - Pipe / Fittings | General Appearance | External Factors | 11.4 | Very High |  |  | Valve renewed. | 2021-05-16 |  | Completed | 2021-05-02 | No | No | No | Internal
19442 |  | 50_11/05/2021 20:01:28 | 2021-05-01 | Defect | Ship Staff | Ship Staff Insp. | M5 winch return hydraulic line found wasted & leaking. | Deck - Mooring Machinery | Mooring | Equipment Related |  |  |  |  | Line removed, repaired & installed back. Winch tried out without any leak. | 2021-05-04 |  | Completed | 2021-05-04 | No | No | No | Internal
18943 |  | 50_30/04/2021 16:09:26 | 2021-05-01 | Defect | Ship Staff | Ship Staff Insp. | One of the GMDSS Survival radio Speaker unit found in-operative. | LSA / FFA | Communication | Equipment Related | 4.27 | High |  |  | trouble shooting carried out as per manufacturer instructions and found TX,RX and Microphone unit in normal working order only the speaker unit is in-operative. I.E., We can not hear any transmission that is received by this radio (Speaker inoperational) & transmission made through this radio can be heard on other Radio(s) (Microphone operational). New radio received & tried out. | 2021-05-31 | DPEO215095 | Completed | 2021-06-07 | No | No | No | Internal
19322 |  | 50_01/05/2021 19:21:28 | 2021-05-02 | Observation | Owner / Marine / Tech. Suptd. | Suptd. Insp. | Main deck Pipe U bolts - Few bolts found rusted. | Deck - Pipe / Fittings | General Appearance | External Factors | 11.5 | Medium |  |  | Derusting & painting carried out. | 2021-08-01 |  | Completed | 2021-05-09 | No | No | No | Internal
19323 |  | 50_01/05/2021 20:59:23 | 2021-05-02 | Observation | Owner / Marine / Tech. Suptd. | Suptd. Insp. | Deck outfittings - At various stages of corrosion | Deck - Pipe / Fittings | General Appearance | External Factors | 11.3 | Medium |  |  | Derusting & painting carried out. | 2021-08-01 |  | Completed | 2021-05-02 | No | No | No | Internal
19324 |  | 50_01/05/2021 21:02:14 | 2021-05-02 | Observation | Owner / Marine / Tech. Suptd. | Suptd. Insp. | Main deck - Cable tray running parallel to cargo pipes at various stages of corrosion. | Deck - Pipe / Fittings | General Appearance | External Factors | 11.5 | Medium |  |  | Derusting & painting carried out | 2021-08-01 |  | Completed | 2021-05-04 | No | No | No | Internal
19325 |  | 50_01/05/2021 21:04:49 | 2021-05-02 | Observation | Owner / Marine / Tech. Suptd. | Suptd. Insp. | COW - COW branch lines to machine underside rusted. | Deck - Pipe / Fittings | Cargo / Ballast Systems | External Factors | 11.4 | Very High |  |  | Derusting & painting carried out. | 2021-08-01 |  | Completed | 2021-05-06 | No | No | No | Internal
19326 |  | 50_01/05/2021 21:07:31 | 2021-05-02 | Observation | Owner / Marine / Tech. Suptd. | Suptd. Insp. | Deck pipeline - Main deck pipelines spot rusted | Deck - Pipe / Fittings | Cargo / Ballast Systems | External Factors | 11.5 | Medium |  |  | Derusting & painting carried out. | 2021-08-01 |  | Completed | 2021-05-08 | No | No | No | Internal
19438 |  | 50_11/05/2021 18:11:38 | 2021-05-02 | Observation | Ship Staff | Ship Staff Insp. | 2 pcs. of safety walkway wires on deck found in poor condition with eye almost damaged. | Miscellaneous | Safety / LSA / FFA | External Factors | 5.47 | Medium |  |  | Wires replaced with new one. | 2021-05-16 |  | Completed | 2021-05-14 | No | No | No | Internal
19439 |  | 50_11/05/2021 20:15:03 | 2021-05-04 | Defect | Ship Staff | Ship Staff Insp. | Pumproom rescue davit slewing motor collar found damaged & seized due to oxidation (Aluminium collar) | Deck - Machinery | Emgcy. Systems | Equipment Related | 8.5 | Very High |  |  | Seized collar removed along with slewing motor. Spare motor overhauled & replaced damaged collar motor. | 2021-05-16 |  | Completed | 2021-05-05 | No | No | No | Internal
19440 |  | 50_11/05/2021 20:19:06 | 2021-05-05 | Defect | Ship Staff | Ship Staff Insp. | A pk tank & 4S WBT vent head covers found damaged while inspection & derusting. | Deck - Pipe / Fittings | Structural Condn. / WT integrity | External Factors | 11.7 | High |  |  | Both covers repaired, painted & boxed back. | 2021-05-16 |  | Completed | 2021-05-05 | No | No | No | Internal
19441 |  | 50_11/05/2021 20:07:12 | 2021-05-05 | Observation | Ship Staff | Ship Staff Insp. | Stbd. wilden pump discharege valve connected to slop stbd. manhole found leaking. | Deck - Pipe / Fittings | MARPOL Related | External Factors | 6.3 | Low |  |  | Valve removed for overhauling. Condition of seat found beyond repairs. New valve installed. | 2021-05-16 |  | Completed | 2021-05-07 | No | No | No | Internal
19443 |  | 50_11/05/2021 20:27:33 | 2021-05-05 | Defect | Ship Staff | Ship Staff Insp. | Stbd. provision crane hook safety latch spring found damaged. | Deck - Machinery | Safety / LSA / FFA | Equipment Related | 8.5 | Very High |  |  | New spring installed. | 2021-05-16 |  | Completed | 2021-05-06 | No | No | No | Internal
19444 |  | 50_11/05/2021 20:36:25 | 2021-05-06 | Observation | Ship Staff | Ship Staff Insp. | Accommodation bulkhead fire plan container clamps found damaged. | LSA / FFA | Safety / LSA / FFA | External Factors | 5.37 | Low |  |  | New clamps fabricated for both side fire plans. Fire plan container installed with new clamps. | 2021-05-16 |  | Completed | 2021-05-09 | No | No | No | Internal
19445 |  | 50_15/05/2021 17:09:56 | 2021-05-11 | Defect | Ship Staff | Ship Staff Insp. | PV breaker gauge glass found cracked & supporting angle bar found corroded / wasted. | Deck - Pipe / Fittings | Cargo / Ballast Systems | External Factors | 8.28 | Medium |  |  | Gauge glass renewed / Supporting angle bar fabricated & renewed. | 2021-05-11 |  | Completed | 2021-05-14 | No | No | No | Internal
19566 |  | 50_30/05/2021 16:56:24 | 2021-05-12 | Defect | Ship Staff | Ship Staff Insp. | Galley - Dough maker found not inoperational. | Miscellaneous | MLC Related | Equipment Related |  |  |  |  | Motor side inspected & found satisfactory. All Gears inspectd, overhauled & regreased. 2 pcs of bearings found not rotating freely. Both renewed. | 2021-08-11 |  | Completed | 2021-06-28 | No | No | No | Internal
19446 |  | 50_15/05/2021 19:41:23 | 2021-05-12 | Defect | Ship Staff | Ship Staff Insp. | 2S & 3S WBT vent head covers found damaged while inspection & derusting. | Deck - Pipe / Fittings | Structural Condn. / WT integrity | External Factors | 11.7 | High |  |  | Both covers repaired, painted & boxed back. | 2021-05-16 |  | Completed | 2021-05-12 | No | No | No | Internal
19447 |  | 50_15/05/2021 19:47:19 | 2021-05-12 | Non Conformity | Ship Staff | Ship Staff Insp. | Mast riser fire fighting system – Steam supply valve spindle found broken. | Deck - Pipe / Fittings | Safety / LSA / FFA | External Factors | 5.4 | High |  |  | Valve renewd | 2021-05-13 |  | Completed | 2021-05-13 | No | No | No | Internal
19433 |  | 50_15/05/2021 15:36:58 | 2021-05-13 | Observation | Ship Staff | Ship Staff Insp. | WBT 4S (Aft) WBT gas sampling flow fault. | Miscellaneous | Safety / LSA / FFA | Equipment Related | 5.21 | Medium |  |  | Lines disconnected & blown through. Filters cleaned. Alarm still persists with disconnected lines. Solenoid found heating up slightly. Suspecting issue with opening of solenoid valve for 4S aft sampling. Solenoid valve cleaned up & flow fault rectified. | 2021-06-01 |  | Completed | 2021-05-28 | No | No | No | Internal
19572 |  | 50_30/05/2021 08:08:36 | 2021-05-14 | Observation | Ship Staff | Ship Staff Insp. | Height of dump valve spindles shorter than height of adjacent fish plate. | Deck - Pipe / Fittings | MARPOL Related | Behaviour Based | 6.3 | Low |  |  | All dump valve spindles extended so that they can be located & operated in case of oil spill up to the level of fish plate. | 2021-06-01 |  | Completed | 2021-05-26 | No | No | No | Internal
19448 |  | 50_15/05/2021 19:49:49 | 2021-05-14 | Defect | Ship Staff | Ship Staff Insp. | 1S WBT vent head body found wasted & holed. | Deck - Pipe / Fittings | Structural Condn. / WT integrity | External Factors | 11.7 | High |  |  | Vent head removed. Repaired in workshop & fixed back. | 2021-05-16 |  | Completed | 2021-05-15 | No | No | No | Internal
19449 |  | 50_15/05/2021 19:55:32 | 2021-05-14 | Defect | Ship Staff | Ship Staff Insp. | F. pk store natural vent flap - One piece of butterfly bolt found broken | Miscellaneous | Structural Condn. / WT integrity | External Factors | 11.6 | Medium |  |  | New butterfly bolt fabricated & renewed | 2021-06-01 |  | Completed | 2021-05-16 | No | No | No | Internal
19432 |  | 50_15/05/2021 16:57:37 | 2021-05-15 | Defect | Ship Staff | Ship Staff Insp. | one of the GX 2009 personal gas meter could not be switched on. This meter will only start when it is charging, and turns off as soon as it is removed from charger. | Miscellaneous | Safety / LSA / FFA | Equipment Related | 5.23 | Very High |  |  | Contractor 'The Bruusguaard system' infromed for troubleshooting advise. New gas meter will be supplied at Singapore. New unit received at Singapore on 8th July 2021. | 2021-07-16 | DPEO215098 | Completed | 2021-07-09 | No | No | No | Internal
19450 |  | 50_15/05/2021 19:52:45 | 2021-05-15 | Defect | Ship Staff | Ship Staff Insp. | M1 winch fwd - Upper brake band found damaged with spindle bent. | Deck - Mooring Machinery | Mooring | Equipment Related | 9.14 | Medium |  |  | M1 winch fwd - Upper band renewed with new one. Spindle renewed. | 2021-05-16 |  | Completed | 2021-05-15 | No | No | No | Internal
19573 |  | 50_30/05/2021 07:50:14 | 2021-05-17 | Defect | Ship Staff | Ship Staff Insp. | Paint store sprinkler system - One of the sprinkler head found detached from the pipe due to worn out threads of the sprinkler head & supply pipe. One more sprinkler head fount attached to the pipe but with damaged threads on pipe. | LSA / FFA | Safety / LSA / FFA | External Factors | 5.35 | Medium |  |  | Sprinkler head threads repaired. Sprinkler pipes removed, 2 pcs. of coupling repaired. All boxed back. | 2021-05-31 |  | Completed | 2021-05-18 | No | No | No | Internal
19574 |  | 50_30/05/2021 16:41:34 | 2021-05-20 | Defect | Ship Staff | Ship Staff Insp. | No. 1 hydraulic box cover found wasted at several places. | Deck - Pipe / Fittings | Structural Condn. / WT integrity | External Factors | 11.5 | Medium |  |  | Cover removed & repairs carried out. | 2021-06-01 |  | Completed | 2021-05-30 | No | No | No | Internal
19565 |  | 50_30/05/2021 07:30:32 | 2021-05-21 | Observation | Ship Staff | Ship Staff Insp. | Stbd. provision crane - Body of slewing motor found wasted at several locations. | Deck - Machinery | Structural Condn. / WT integrity | Equipment Related | 8.5 | Very High |  |  | All 3 leaking plugs renewed. Leak rectified. | 2021-07-31 |  | Completed | 2021-05-21 | No | No | No | Internal
19575 |  | 50_30/05/2021 08:14:10 | 2021-05-21 | Defect | Ship Staff | Ship Staff Insp. | Stbd. provision crane - slewing motor hydraulic block found leaking from 3 locations. | Deck - Machinery | Structural Condn. / WT integrity | Equipment Related | 8.5 | Very High |  |  | All 3 leaking plugs renewed. Leak rectified. | 2021-06-01 |  | Completed | 2021-05-21 | No | No | No | Internal
19576 |  | 50_30/05/2021 08:28:52 | 2021-05-23 | Defect | Ship Staff | Ship Staff Insp. | Port & stbd. inboard dump valve spindles found free to rotate as connecting rods were found disconnected & making inboard dump valve inoperational. | Deck - Pipe / Fittings | MARPOL Related | Equipment Related | 6.3 | Low |  |  | Both inboard dump valve connecting rods connected back. | 2021-06-01 |  | Completed | 2021-05-25 | No | No | No | Internal
19577 |  | 50_30/05/2021 08:25:28 | 2021-05-24 | Observation | Ship Staff | Ship Staff Insp. | 3C vacuum valve found leaking. | Deck - Pipe / Fittings | Cargo / Ballast Systems | Equipment Related | 8.19 | High |  |  | Spare vacuum valve for center tanks overhauled. Replaced with 3C vacuum valve & leak arrested. 3C vacuum valve overhauled & kept as spare. | 2021-06-01 |  | Completed | 2021-05-30 | No | No | No | Internal
19567 |  | 50_30/05/2021 16:59:11 | 2021-05-25 | Defect | Ship Staff | Ship Staff Insp. | M6 mooring winch brake cylinder found leaking. | Deck - Mooring Machinery | Mooring | Equipment Related | 9.14 | Medium |  |  | Renewed the seals tried out working satisfactory | 2021-08-16 |  | Completed | 2021-08-06 | No | No | No | Internal
19569 |  | 50_30/05/2021 16:50:55 | 2021-05-25 | Observation | Ship Staff | Ship Staff Insp. | One of the hydraulic supply line flage in F. Pk. store found leaking. | Deck - Machinery | Mooring | External Factors | 9.14 | Medium |  |  | Flange's nuts and bolts tightened. Leak stopped. Confirmed by operation of winches. | 2021-08-16 |  | Completed | 2021-09-07 | No | No | No | Internal
19578 |  | 50_30/05/2021 16:24:19 | 2021-05-25 | Observation | Ship Staff | Ship Staff Insp. | 2 pcs. of whels missing from WBP vent valves. | Cargo Mach. | Cargo / Ballast Systems | Human Error | 8.8 | Medium |  |  | Missing whels fixed back. | 2021-06-01 |  | Completed | 2021-05-28 | No | No | No | Internal
19579 |  | 50_30/05/2021 16:36:43 | 2021-05-25 | Defect | Ship Staff | Ship Staff Insp. | 1P & 2P WBT vent head covers found damaged while inspection & derusting. | Deck - Pipe / Fittings | Structural Condn. / WT integrity | External Factors | 11.7 | High |  |  | Both covers repaired, painted & boxed back. | 2021-06-01 |  | Completed | 2021-05-28 | No | No | No | Internal
19568 |  | 50_30/05/2021 16:33:43 | 2021-05-29 | Defect | Ship Staff | Ship Staff Insp. | Stbd. lifeboat air bottle manifold block is suspected to be leaking. | LSA / FFA | Safety / LSA / FFA | Equipment Related | 5.29 | High |  |  | Need to dismantle all fitting enclosing air bottles to access the manifold block, to identify & rectify the leak. Some of the gaskets found missing. Leak rectified by placing new gaskets in the hose manifold block. | 2021-06-08 |  | Completed | 2021-06-01 | No | No | No | Internal
19580 |  | 50_30/05/2021 16:30:18 | 2021-05-29 | Defect | Ship Staff | Ship Staff Insp. | Port lifeboat - Air supply valve coupling before pressure regulator valve found leaking. | LSA / FFA | Safety / LSA / FFA | Equipment Related | 5.29 | High |  |  | Leak rectified from coupling. | 2021-06-08 |  | Completed | 2021-05-29 | No | No | No | Internal
19570 |  | 50_30/05/2021 16:46:31 | 2021-05-30 | Defect | Ship Staff | Ship Staff Insp. | F. pk store natural vent louver & cover found damaged. | Deck - Pipe / Fittings | Structural Condn. / WT integrity | External Factors | 11.6 | Medium |  |  | Louver & cover removed. Repaired in workshop. Painted & boxed back. | 2021-06-16 |  | Completed | 2021-06-12 | No | No | No | Internal
19714 |  | 50_16/06/2021 07:33:49 | 2021-06-01 | Observation | Ship Staff | Ship Staff Insp. | Stbd. provision crane winch limit switch not operational. | Deck - Machinery | Cargo / Ballast Systems | Human Error | 8.5 | Very High |  |  | Limit switch adjusted to be operated. | 2021-07-01 |  | Completed | 2021-06-02 | No | No | No | Internal
19715 |  | 50_16/06/2021 17:19:49 | 2021-06-01 | Observation | Ship Staff | Ship Staff Insp. | Port provision crane winch limit switch not operational. | Deck - Machinery | Cargo / Ballast Systems | Human Error | 8.5 | Very High |  |  | Limit switch adjusted to be operated. | 2021-07-01 |  | Completed | 2021-06-09 | No | No | No | Internal
19716 |  | 50_16/06/2021 07:50:01 | 2021-06-02 | Observation | Ship Staff | Ship Staff Insp. | Port & stbd. lifeboat - 1 pc. of seat belt each found disconnected due to broken securing bolt. | LSA / FFA | Safety / LSA / FFA | Equipment Related | 5.29 | High |  |  | Broken bolt removed & replaced with new one. Seat belts secured. | 2021-06-16 |  | Completed | 2021-06-02 | No | No | No | Internal
19717 |  | 50_16/06/2021 17:22:52 | 2021-06-02 | Defect | Ship Staff | Ship Staff Insp. | Port provision crane block - Top plate found wasted. | Deck - Machinery | Cargo / Ballast Systems | External Factors | 8.5 | Very High |  |  | Top plate renewed & boxed back | 2021-07-01 |  | Completed | 2021-06-04 | No | No | No | Internal
19710 |  | 50_16/06/2021 07:42:42 | 2021-06-02 | Defect | Ship Staff | Ship Staff Insp. | Fwd. liferaft & stbd. liferaft - several steps of embarkation ladder & rope found damaged. | LSA / FFA | Safety / LSA / FFA | External Factors | 5.29 | High |  |  | Requisition raised for new ladders. New ladders received at Singapore on 8th July 2021. | 2021-07-16 | DPEO210133 | Completed | 2021-07-09 | No | No | No | Internal
19718 |  | 50_16/06/2021 17:34:51 | 2021-06-03 | Defect | Ship Staff | Ship Staff Insp. | No. 2 manifold stbd. side - Flange between manifold valve & inboard pipeline found leaking. | Deck - Pipe / Fittings | Cargo / Ballast Systems | External Factors | 8.41 | Medium |  |  | Entire section renewed. Flange body found corroded. Same cleaned up, derusted & painted. Gaskets renewed & entire section boxed back. | 2021-06-16 |  | Completed | 2021-06-12 | No | No | No | Internal
19723 |  | 50_16/06/2021 17:30:44 | 2021-06-03 | Observation | Ship Staff | Ship Staff Insp. | No. 2 manifold pressure gauge (Port side) showing steady pressure reading of 0 bar during discharging operation. | Deck - Pipe / Fittings | Cargo / Ballast Systems | Equipment Related | 8.41 | Medium |  |  | Pressure gauge line from manifold side found chocked. Same cleared up. | 2021-06-16 |  | Completed | 2021-06-08 | No | No | No | Internal
19929 |  | 50_02/07/2021 12:03:27 | 2021-06-03 | Defect | Ship Staff | Ship Staff Insp. | 2P & 2S aft COW machines found leaking on deck during COW operation. | Cargo Mach. | Cargo / Ballast Systems | Equipment Related | 8.34 | High |  |  | Both machine turbine shaft removed. Oil seal found damaged. Both seals renewed & turbine shaft boxed back. | 2021-07-01 |  | Completed | 2021-06-25 | No | No | No | Internal
19930 |  | 50_02/07/2021 12:40:03 | 2021-06-03 | Observation | Ship Staff | Ship Staff Insp. | 3C aft COW machine found not operating during COW operations. | Cargo Mach. | Cargo / Ballast Systems | Equipment Related | 8.34 | High |  |  | Entire machine remove from the tank. Found nozzle clogged eith rust flakes & sludge. Nozzle cleared up & COW machine boxed back. | 2021-07-01 |  | Completed | 2021-06-29 | No | No | No | Internal
19719 |  | 50_16/06/2021 19:31:56 | 2021-06-04 | Defect | Ship Staff | Ship Staff Insp. | Tank cleaning line supply valve - CAV154 found passing during discharging operation. | Deck - Pipe / Fittings | Cargo / Ballast Systems | Equipment Related | 8.44 | High |  |  | Valve seat ring renewed in pump room. | 2021-06-16 |  | Completed | 2021-06-16 | No | No | No | Internal
19931 |  | 50_02/07/2021 11:51:31 | 2021-06-04 | Observation | Ship Staff | Ship Staff Insp. | No.1 and 2 cargo eductor suction gauge and no.1 cargo eductor disch. found stuck. | Cargo Mach. | Cargo / Ballast Systems | Equipment Related |  |  |  |  | Blockage cleared and pressure gauges calibrated of no.1 and 2 cargo eductor suction gauge and no.1 cargo eductor disch. Gauge. | 2021-07-01 |  | Completed | 2021-06-23 | No | No | No | Internal
19711 |  | 50_16/06/2021 07:54:37 | 2021-06-06 | Defect | Ship Staff | Ship Staff Insp. | Port pilot ladder - Bottom rubber step found sagged & cracked. Last spreader step found twisted. Rope found damaged near the cracked rubber step. | Miscellaneous | Safety / LSA / FFA | External Factors | 5.47 | Medium |  |  | Requisition raised for new pilot ladder. New ladder received at Singapore on 8th July 2021. | 2021-07-16 | DPEO210132 | Completed | 2021-06-09 | No | No | No | Internal
19720 |  | 50_16/06/2021 17:40:40 | 2021-06-07 | Observation | Ship Staff | Ship Staff Insp. | Both port and starboard side lifeboat engine cooling pipe were found painted over thus reducing effectiveness of cooling. | LSA / FFA | Safety / LSA / FFA | Human Error | 5.29 | High |  |  | The paint over the cooling line was removed. | 2021-07-01 |  | Completed | 2021-06-15 | No | No | No | Internal
19713 |  | 50_16/06/2021 20:01:25 | 2021-06-10 | Observation | Ship Staff | Ship Staff Insp. | Both HHC - Jerking observed during hoisting the winch while the operating lever is brought to stop. | Deck - Machinery | Cargo / Ballast Systems | Equipment Related | 8.5 | Very High |  |  | Presently working satisfactory, after putting the Limit switch hydraulic circuit in use. | 2021-09-01 |  | Completed | 2021-08-01 | No | No | No | Internal
19721 |  | 50_16/06/2021 17:37:20 | 2021-06-10 | Defect | Ship Staff | Ship Staff Insp. | Seat ring of No. 2 manifold drain valve - stbd. side found damaged. | Deck - Pipe / Fittings | Cargo / Ballast Systems | External Factors | 8.41 | Medium |  |  | Seat ring renewed. | 2021-06-16 |  | Completed | 2021-06-11 | No | No | No | Internal
19724 |  | 50_16/06/2021 19:21:40 | 2021-06-11 | Defect | Ship Staff | Ship Staff Insp. | Several thermometers of cargo manifolds were observed with damaged glasses & erroneous reading of temperature. | Miscellaneous | Cargo / Ballast Systems | External Factors | 8.41 | Medium |  |  | All thermometers renewed. | 2021-07-01 |  | Completed | 2021-06-15 | No | No | No | Internal
19722 |  | 50_16/06/2021 19:27:37 | 2021-06-14 | Observation | Ship Staff | Ship Staff Insp. | Port HHC - Control lever block for slewing found leaking. | Deck - Mooring Machinery | Cargo / Ballast Systems | Equipment Related | 8.5 | Very High |  |  | Block removed for inspection. Condition og O-ring checked. Block boxed back & tightened up. Crane tried out & leak rectified. | 2021-07-01 |  | Completed | 2021-06-15 | No | No | No | Internal
19932 |  | 50_02/07/2021 12:52:24 | 2021-06-17 | Defect | Ship Staff | Ship Staff Insp. | No. 6 hydraulic box covers found wasted at several places. | Deck - Pipe / Fittings | Structural Condn. / WT integrity | External Factors | 11.5 | Medium |  |  | Covers removed & repairs carried out. | 2021-06-29 |  | Completed | 2021-06-29 | No | No | No | Internal
19922 |  | 50_02/07/2021 13:05:43 | 2021-06-18 | Observation | Ship Staff | Ship Staff Insp. | No. 1 foam monitor valve found leaking. | LSA / FFA | Safety / LSA / FFA | Equipment Related | 5.4 | High |  |  | Gate valve dismantled,overhauled. working satisfactory. | 2021-11-16 |  | Completed | 2021-11-05 | No | No | No | Internal
19933 |  | 50_02/07/2021 11:57:44 | 2021-06-22 | Defect | Ship Staff | Ship Staff Insp. | WBT 2S (Aft) - gas sampling flow fault. | Miscellaneous | Safety / LSA / FFA | Equipment Related | 5.21 | Medium |  |  | Sample line filters & flame arrestors found dirty with rust flakes. Both cleaned. Line blown through from CCR to deck & from deck to tank. System boxed back & tried out. | 2021-07-01 |  | Completed | 2021-06-23 | No | No | No | Internal
19934 |  | 50_02/07/2021 12:44:40 | 2021-06-25 | Observation | Ship Staff | Ship Staff Insp. | Port lifeboat sprinkler valve could not be operated. | LSA / FFA | Safety / LSA / FFA | Equipment Related | 5.29 | High |  |  | Upon inspection, it was observed that conecting rod to the sprinkler valve handle was disconnected. Same connected back. | 2021-07-01 |  | Completed | 2021-06-30 | No | No | No | Internal
19924 |  | 50_01/07/2021 1:33:37 PM | 2021-06-27 | Defect | Ship Staff | Engineering Audit | The stop switch of boiler feed pump is defective | Elect. Mach. & Equip. | Eng. / Strg. Comp. | Equipment Related |  |  |  |  | renewed with different stop switch working satisfactory | 2021-09-27 | DPEO210134 | Completed | 2021-08-05 | No | No | No | Internal
19925 |  | 50_01/07/2021 1:36:36 PM | 2021-06-27 | Defect | Ship Staff | Engineering Audit | Purifier filter cartridge bridge found cracked and temporarily welded | Deck - Pipe / Fittings,E/R - Pipes/ valves & fittings | Eng. / Strg. Comp. | Equipment Related | 10.32 | Very High |  |  | Renewed filter cartridge bridge from spare. | 2021-12-26 | DPEO210091 | Completed | 2022-01-09 | No | No | No | Internal
19926 |  | 50_01/07/2021 1:39:46 PM | 2021-06-27 | Defect | Ship Staff | Engineering Audit | Flourescent light circuit to convert to LED Light. | Elect. Mach. & Equip. | Eng. / Strg. Comp. | Knowledge Based | 10.37 | Medium |  |  | Lights and circuit converted. | 2021-11-29 | DPEO210113 | Completed | 2021-12-06 | No | No | No | Internal
19927 |  | 50_01/07/2021 1:43:26 PM | 2021-06-27 | Defect | Ship Staff | Engineering Audit | Compressor found to trip on high temperature & Oil discharge hose renewed with fabricated one. | E/R - Aux. Mach. | Eng. / Strg. Comp. | Equipment Related |  |  |  |  | renewed hose and filter tried out satisfactory | 2021-09-26 | DPEO210097 | Completed | 2021-08-05 | No | No | No | Internal
19928 |  | 50_02/07/2021 13:02:14 | 2021-06-27 | Defect | Ship Staff | Ship Staff Insp. | 2 fireman's helmets found with damaged head bands. One of these helmet hard hat found cracked. | LSA / FFA | Safety / LSA / FFA | External Factors | 5.43 | High |  |  | New helmet & head band received. | 2021-07-31 | DPEO210148 | Completed | 2021-07-30 | No | No | No | Internal
19935 |  | 50_02/07/2021 12:47:32 | 2021-06-29 | Observation | Ship Staff | Ship Staff Insp. | WBT 1S (fwd.) - gas sampling flow fault. | Miscellaneous | Safety / LSA / FFA | Equipment Related | 5.21 | Medium |  |  | Sample line filters & flame arrestors found dirty with rust flakes. Both cleaned. Line blown through from CCR to deck & from deck to tank. System boxed back & tried out. | 2021-07-01 |  | Completed | 2021-07-01 | No | No | No | Internal
20314 |  | 50_23/07/2021 09:37:49 | 2021-07-06 | Defect | Ship Staff | Ship Staff Insp. | Rain water from external C deck port side found leaking into E/boy's cabin toilet. | Accommodation | Structural Condn. / WT integrity | External Factors | 11.13 | Low |  |  | Soft repair carried out on 2 wasted sections of drain on external C deck | 2021-07-16 |  | Completed | 2021-07-12 | No | No | No | Internal
20315 |  | 50_23/07/2021 08:08:40 | 2021-07-08 | Observation | Ship Staff | Ship Staff Insp. | C deck spare cabin wash basin drain pipe found leaking. | Miscellaneous | Structural Condn. / WT integrity | Equipment Related |  |  |  |  | Drain pipe renewed. | 2021-07-16 |  | Completed | 2021-07-16 | No | No | No | Internal
20310 |  | 50_02/08/2021 21:35:21 | 2021-07-09 | Defect | Ship Staff | Ship Staff Insp. | 4S WBT stripper valve flange was observed to be seeping as rubber gasket was damaged | Miscellaneous | Cargo / Ballast Systems | External Factors | 8.11 | Medium |  |  | Rubber gasket renewed. | 2021-12-31 | DPEO210160 | Completed | 2021-12-10 | No | No | No | Internal
20311 |  | 50_02/08/2021 22:09:27 | 2021-07-13 | Defect | Ship Staff | Ship Staff Insp. | IG to cargo valve was found not holding during pressure testing | Deck - Pipe / Fittings | Cargo / Ballast Systems | External Factors | 8.41 | Medium |  |  | Nuts and bolts renewed. | 2021-10-01 | DPEO210088 | Completed | 2021-09-29 | No | No | No | Internal
20312 |  | 50_02/08/2021 22:12:44 | 2021-07-13 | Defect | Ship Staff | Ship Staff Insp. | Slop P COW line drain valve observed to be passing. | Deck - Pipe / Fittings | Cargo / Ballast Systems | Equipment Related | 8.34 | High |  |  | Leaking gate valve replaced with new gate valve received at singapore. | 2021-10-01 | DPEO210088 | Completed | 2021-10-01 | No | No | No | Internal
20316 |  | 50_23/07/2021 07:19:58 | 2021-07-13 | Defect | Ship Staff | Ship Staff Insp. | 2P no.3 COW machine branch valve found leaking from spindle during pressure testing. | Cargo Mach. | Cargo / Ballast Systems | Equipment Related | 8.34 | High |  |  | Gland packing renewed. | 2021-07-16 |  | Completed | 2021-07-14 | No | No | No | Internal
20317 |  | 50_23/07/2021 07:22:56 | 2021-07-13 | Defect | Ship Staff | Ship Staff Insp. | 2S no.3 COW machine found leaking from turbine gear box. | Cargo Mach. | Cargo / Ballast Systems | Equipment Related | 8.34 | High |  |  | On further inspection, spring washer found damaged. New spring washer installed. | 2021-07-16 |  | Completed | 2021-07-14 | No | No | No | Internal
20318 |  | 50_23/07/2021 08:51:42 | 2021-07-13 | Observation | Ship Staff | Ship Staff Insp. | Port side manifold drip tray drain plug found loose cause of bad condition of threads of drip tray drain. Also drain found blocked with silicon. | Deck - Pipe / Fittings | Cargo / Ballast Systems | External Factors |  |  |  |  | Drip tray and drain plug both drain plug tapped. Arrangement modified by installing small valve. Same arrangement made on stbd. side drip tray. | 2021-07-16 |  | Completed | 2021-07-15 | No | No | No | Internal
20319 |  | 50_02/08/2021 21:38:23 | 2021-07-13 | Defect | Ship Staff | Ship Staff Insp. | Leak observed from stripper pump steam glands | Cargo Mach. | Cargo / Ballast Systems | Equipment Related | 8.8 | Medium |  |  | Gland packing renewed & leak rectified. | 2021-07-18 |  | Completed | 2021-07-15 | No | No | No | Internal
20320 |  | 50_02/08/2021 21:55:02 | 2021-07-14 | Observation | Ship Staff | Ship Staff Insp. | WBT 1S (F) 2S(A), 4S(A), 5S(A) and void space of pumproom (S) - gas sampling flow fault. | Miscellaneous | Safety / LSA / FFA | Equipment Related | 5.21 | Medium |  |  | Sample line filters & flame arrestors found dirty with rust flakes. Both cleaned. Line blown through from CCR to deck & from deck to tank. System boxed back & tried out. | 2021-07-31 |  | Completed | 2021-07-16 | No | No | No | Internal
20313 |  | 50_03/08/2021 5:14:45 PM | 2021-07-19 | Defect | Ship Staff | Engineering Audit | Aft bellow for turbocharger is cracked needs replacement | E/R - Main Engine | Eng. / Strg. Comp. | Equipment Related | 10.32 | Very High |  |  | Flanges new holes drilled and renewed the aft bellow. | 2022-01-19 | DPEO215111 | Completed | 2021-11-07 | No | No | No | Internal
20321 |  | 50_02/08/2021 22:01:15 | 2021-07-20 | Defect | Ship Staff | Ship Staff Insp. | Various COW machine branch valves found leaking from spindle during COW operation. | Cargo Mach. | Cargo / Ballast Systems | Equipment Related | 8.34 | High |  |  | Gland packing renewed. | 2021-07-31 |  | Completed | 2021-07-24 | No | No | No | Internal
20790 |  | 50_03/09/2021 12:35:54 PM | 2021-07-30 | Defect | Owner / Marine / Tech. Suptd. | Suptd. Insp. | EGE Exhaust gas leaking from the base. | E/R - Main Engine | Eng. / Strg. Comp. | Equipment Related | 10.32 | Very High |  |  | Leakage arrested. | 2021-12-30 |  | Completed | 2021-11-12 | No | No | No | Internal
20392 |  | 50_14/08/2021 14:04:11 | 2021-07-30 | Defect | Owner / Marine / Tech. Suptd. | Suptd. Insp. | Hydraulic pipes clamps and support in rusted condition. | Deck - Pipe / Fittings | General Appearance | Equipment Related,External Factors |  |  |  |  | Derusting, buffing and painting is in progress. | 2021-11-01 |  | Completed | 2021-10-25 | No | No | No | Internal
20393 |  | 50_14/08/2021 14:36:05 | 2021-07-30 | Critical Equipment,Defect | Owner / Marine / Tech. Suptd. | Suptd. Insp. | Fire lines on deck & flanges rusted | LSA / FFA | Emgcy. Systems | Equipment Related,External Factors |  |  |  |  | Derusting, buffing and painting completed. | 2021-12-01 |  | Completed | 2021-12-01 | No | No | No | Internal
20394 |  | 50_14/08/2021 14:40:47 | 2021-07-30 | Defect | Owner / Marine / Tech. Suptd. | Suptd. Insp. | Main deck rusted at scattered location,peeling off paint due to bad surface preparation. | Deck - Pipe / Fittings | General Appearance | External Factors |  |  |  |  | Derusting, buffing completed. Full coat of main deck painting is in progress. | 2021-12-31 |  | Completed | 2021-12-24 | No | No | No | Internal
20395 |  | 50_14/08/2021 14:45:19 | 2021-07-30 | Defect | Owner / Marine / Tech. Suptd. | Suptd. Insp. | All PV valves flanges rusted. | Deck - Pipe / Fittings | Cargo / Ballast Systems | Equipment Related,External Factors |  |  |  |  | Derusting, buffing and painting carried out | 2021-09-30 |  | Completed | 2021-09-30 | No | No | No | Internal
20396 |  | 50_14/08/2021 14:50:46 | 2021-07-30 | Defect | Owner / Marine / Tech. Suptd. | Suptd. Insp. | Midship mast sidelights frame and brackets rusted. | Navigation - Others | Navigation | Equipment Related,External Factors |  |  |  |  | Derusting, buffing and painting carried out. | 2021-09-09 |  | Completed | 2021-08-26 | No | No | No | Internal
20397 |  | 50_14/08/2021 19:23:32 | 2021-07-30 | Defect | Owner / Marine / Tech. Suptd. | Suptd. Insp. | Fire hose box on deck have loose doors | LSA / FFA | Emgcy. Systems | Equipment Related,Human Error |  |  |  |  | All fire hose boxes door tightened. | 2021-09-30 |  | Completed | 2021-08-23 | No | No | No | Internal
20398 |  | 50_14/08/2021 19:28:56 | 2021-07-30 | Defect | Owner / Marine / Tech. Suptd. | Suptd. Insp. | crutches for luffing boom rest on top of midship store rusted | Deck - Machinery | General Appearance | Equipment Related,Human Error,Inappropriate Procedure |  |  |  |  | derusting and painting completed. | 2021-12-01 |  | Completed | 2021-12-01 | No | No | No | Internal
20400 |  | 50_15/08/2021 21:56:59 | 2021-07-30 | Defect | Owner / Marine / Tech. Suptd. | Suptd. Insp. | Gasket channel rusted of hydraulic boxes 3A/B & 2A/B on deck | Cargo Mach. | Cargo / Ballast Systems | Equipment Related,External Factors |  |  |  |  | spot derusting and painting carried out | 2021-10-01 |  | Completed | 2021-09-26 | No | No | No | Internal
20401 |  | 50_15/08/2021 22:05:48 | 2021-07-30 | Defect | Owner / Marine / Tech. Suptd. | Suptd. Insp. | In windlass brake cylinder indicator position not matching with spindle position | Deck - Mooring Machinery | Mooring | Equipment Related,External Factors |  |  |  |  | All break indicator adjusted. | 2021-08-30 |  | Completed | 2021-08-18 | No | No | No | Internal
20402 |  | 50_15/08/2021 22:25:25 | 2021-07-30 | Defect | Owner / Marine / Tech. Suptd. | Suptd. Insp. | Windlass / Mooring winches brake band stopper bolt clearence varying from 03mm to 10mm on various winches. paint to be removed from bolts | Deck - Mooring Machinery | Mooring | Equipment Related,External Factors |  |  |  |  | All break band stopper adjusted. Paint removed from bolts. | 2021-08-19 |  | Completed | 2021-08-18 | No | No | No | Internal
20403 |  | 50_16/08/2021 14:32:48 | 2021-07-30 | Defect | Owner / Marine / Tech. Suptd. | Suptd. Insp. | Main deck walkway supports fwd of manifold are rusted. | Deck - Pipe / Fittings | General Appearance | External Factors |  |  |  |  | Spot derusting and painting is completed. | 2021-10-01 |  | Completed | 2021-10-01 | No | No | No | Internal
20404 |  | 50_16/08/2021 14:39:23 | 2021-07-30 | Defect | Owner / Marine / Tech. Suptd. | Suptd. Insp. | On main deck walkway support cable having pvc/plastic cover were rusted fro inside. | Deck - Pipe / Fittings | General Appearance | Equipment Related,External Factors |  |  |  |  | Rusted walkway support cables replaced. | 2021-10-01 |  | Completed | 2021-10-01 | No | No | No | Internal
20405 |  | 50_16/08/2021 14:46:48 | 2021-07-30 | Defect | Owner / Marine / Tech. Suptd. | Suptd. Insp. | Butterworth & COT manhole covers are rusted. | Deck - Pipe / Fittings | General Appearance | External Factors |  |  |  |  | Spot derusting and complete painting carried out. | 2021-11-01 |  | Completed | 2021-11-01 | No | No | No | Internal
20406 |  | 50_16/08/2021 14:50:13 | 2021-07-30 | Defect | Owner / Marine / Tech. Suptd. | Suptd. Insp. | Slop tank heating coil steam manifold valve is rusted | Deck - Pipe / Fittings | Cargo / Ballast Systems | Equipment Related,External Factors |  |  |  |  | Spot derusting and painting carried out. | 2021-10-01 |  | Completed | 2021-09-29 | No | No | No | Internal
20407 |  | 50_16/08/2021 14:58:48 | 2021-07-30 | Defect | Owner / Marine / Tech. Suptd. | Suptd. Insp. | Steam pipe on main deck near slop port COT rusted. | Deck - Pipe / Fittings | General Appearance | External Factors |  |  |  |  | Spot derusting and Painting carried out. | 2021-10-01 |  | Completed | 2021-09-29 | No | No | No | Internal
20408 |  | 50_16/08/2021 15:02:54 | 2021-07-30 | Critical Equipment,Defect | Owner / Marine / Tech. Suptd. | Suptd. Insp. | All Foam monitor's flanges and valves rusted. | LSA / FFA | Safety / LSA / FFA | Equipment Related,External Factors |  |  |  |  | Spot derusting and Painting carried out. | 2021-10-01 |  | Completed | 2021-10-01 | No | No | No | Internal
20409 |  | 50_16/08/2021 15:08:35 | 2021-07-30 | Defect | Owner / Marine / Tech. Suptd. | Suptd. Insp. | Fire hose box installed near EGB soot blower is fully dirty. | LSA / FFA | General Appearance | Behaviour Based,External Factors |  |  |  |  | Fire hose box cleaned | 2021-08-16 |  | Completed | 2021-08-15 | No | No | No | Internal
22498 |  | 50_23/10/2021 10:40:13 PM | 2021-07-30 | Observation | Owner / Marine / Tech. Suptd. | Suptd. Insp. | Chemical dosing pump for Auxiliary boiler area looks dirty. | E/R - Pipes/ valves & fittings | General Appearance | Equipment Related | 10.29 | Medium |  |  | Cleaned and painted the area | 2021-08-11 |  | Completed | 2021-08-10 | No | No | No | Internal
22499 |  | 50_23/10/2021 10:42:32 PM | 2021-07-30 | Defect | Owner / Marine / Tech. Suptd. | Suptd. Insp. | Aft hyd. system filter clogging alarm active | Deck - Mooring Machinery | Eng. / Strg. Comp. | Equipment Related | 10.32 | Very High |  |  | Renewed the filter and tried out found satisfactory | 2021-08-16 |  | Completed | 2021-08-15 | No | No | No | Internal
22500 |  | 50_23/10/2021 10:44:58 PM | 2021-07-30 | Observation | Owner / Marine / Tech. Suptd. | Ship Staff Insp. | Fire hose box near soot blower dirty | Miscellaneous | General Appearance | External Factors | 10.29 | Medium |  |  | Cleaned the Box | 2021-08-16 |  | Completed | 2021-08-13 | No | No | No | Internal
22501 |  | 50_23/10/2021 10:46:50 PM | 2021-07-30 | Observation | Owner / Marine / Tech. Suptd. | Suptd. Insp. | AE 3 FCU unit exterior looks dirty | E/R - Pipes/ valves & fittings | General Appearance | External Factors | 10.29 | Medium |  |  | Checked for leaks found non, Old oil stains noticed, same cleaned and painted. | 2021-08-16 |  | Completed | 2021-08-13 | No | No | No | Internal
22502 |  | 50_23/10/2021 10:49:11 PM | 2021-07-30 | Defect | Owner / Marine / Tech. Suptd. | Suptd. Insp. | Emergency generator exhaust pipe external holed. | E/R - Pipes/ valves & fittings | General Appearance | External Factors | 10.32 | Very High |  |  | Renewed the corroded pipe | 2021-08-21 |  | Completed | 2021-08-20 | No | No | No | Internal
20998 |  | 50_14/09/2021 4:38:48 PM | 2021-09-03 | Defect | Ship Staff | Engineering Audit | Auxiliary boiler Feed water pump ammeter not in operation | E/R - Boiler | Eng. / Strg. Comp. | Equipment Related | 10.32 | Very High |  |  | Renewed on receiving the spare | 2022-01-18 | DPEO210136 | Completed | 2022-01-12 | No | No | No | Internal
22503 |  | 50_03/11/2021 5:36:22 AM | 2021-09-10 | Observation | SIRE / CDI Insp. | OM Insp. (Eg. SIRE / CDI etc.) | The E/R Log book was not adequately maintained. Various errors were made in the book for the month of August 2021 either by overwritten or stuck through with a single line but without initialled and date. | Miscellaneous | ISM Related | External Factors | 10.5 | Low |  |  | All Engine staff briefed on importance of filling the E/R log book in a proper manner as it is official. Training for the same carried out. | 2021-12-09 |  | Completed | 2021-09-11 | No | No | No | External
21378 |  | 50_02/10/2021 15:36:15 | 2021-09-18 | Breakdown,Defect | Owner / Marine / Tech. Suptd. | Suptd. Insp. | Level gauge of 1S WBT,5S WBT & APT tanks found giving erratic reading. | Cargo Mach. | Cargo / Ballast Systems | Equipment Related |  |  |  |  | Presently working satisfactory | 2022-01-31 |  | Completed | 2022-01-07 | No | No | No | Internal
21380 |  | 50_02/10/2021 15:41:13 | 2021-09-18 | Defect | Owner / Marine / Tech. Suptd. | Suptd. Insp. | Mast light fittings on main deck of incorrect fittings and light can not be directed correctly on deck. | Deck - Pipe / Fittings | Safety / LSA / FFA | Equipment Related |  |  |  |  | Installation carried out. | 2021-12-01 |  | Completed | 2021-10-26 | No | No | No | Internal
22489 |  | 50_23/10/2021 9:58:35 PM | 2021-09-18 | Observation | Owner / Marine / Tech. Suptd. | Suptd. Insp. | Areas on top of air trunkings/pipelines/Ship sides needs to be cosmetically upgraded | Miscellaneous | General Appearance | External Factors | 10.29 | Medium |  |  | Cleaned and painted as required. | 2021-12-01 |  | Completed | 2021-12-01 | No | No | No | Internal
22490 |  | 50_23/10/2021 10:30:22 PM | 2021-09-18 | Observation | Owner / Marine / Tech. Suptd. | Suptd. Insp. | Steam header lines insulation found damaged and not fully covered | Miscellaneous | General Appearance | External Factors | 10.19 | Very High |  |  | Insulation material ordered awaiting supply of insulation material for covering. | 2022-03-01 | DPEO210208 | Completed | 2022-01-13 | No | No | No | Internal | Please order Insulation material under stores.
22504 |  | 50_22/10/2021 9:28:21 PM | 2021-09-18 | Observation | Owner / Marine / Tech. Suptd. | Suptd. Insp. | Hyper mist light source found to be dim | LSA / FFA | Safety / LSA / FFA | Equipment Related | 8.69 | Medium |  |  | The original bulb was LED same was replaced with ordinary bulb arrangement for brighter indication. | 2021-12-20 |  | Completed | 2021-09-28 | No | No | No | Internal
22505 |  | 50_22/10/2021 9:32:51 PM | 2021-09-18 | Observation | Owner / Marine / Tech. Suptd. | Suptd. Insp. | Heat detector above Auxiliary boiler was given external duct | LSA / FFA | Safety / LSA / FFA | Equipment Related | 5.31 | High |  |  | The duct was placed as due to hot air of engine room false alarm was being triggered, The duct is removed. | 2021-09-28 |  | Completed | 2021-09-21 | No | No | No | Internal
22506 |  | 50_22/10/2021 9:41:36 PM | 2021-09-18 | Observation | Owner / Marine / Tech. Suptd. | Suptd. Insp. | AC unit condenser pipes looks dirty | Miscellaneous | Eng. / Strg. Comp. | External Factors | 10.29 | Medium |  |  | Cleaned and painted the pipeline | 2021-09-30 |  | Completed | 2021-09-29 | No | No | No | Internal
22507 |  | 50_23/10/2021 2:40:05 AM | 2021-09-18 | Observation | Owner / Marine / Tech. Suptd. | Suptd. Insp. | Welding cable not coiled and secured properly | Miscellaneous | ISM Related | Human Error | 5.25 | Medium |  |  | Welding cable coiled and stored properly | 2021-09-30 |  | Completed | 2021-09-24 | No | No | No | Internal
22508 |  | 50_23/10/2021 9:22:16 PM | 2021-09-18 | Observation | Owner / Marine / Tech. Suptd. | Suptd. Insp. | AHU Housing looks dirty | Miscellaneous | General Appearance | External Factors | 10.29 | Medium |  |  | Washed and repainted. | 2021-11-02 |  | Completed | 2021-09-24 | No | No | No | Internal
22509 |  | 50_23/10/2021 9:26:33 PM | 2021-09-18 | Observation | Owner / Marine / Tech. Suptd. | Suptd. Insp. | No.2 HP Circulating pump is observed to be vibrating and disharge pressure gauge not visible | E/R - Pumps | Eng. / Strg. Comp. | Equipment Related | 10.32 | Very High |  |  | Tightened the pump base to arrest the vibration and renewed the pressure gauge. | 2021-11-02 |  | Completed | 2021-10-01 | No | No | No | Internal
22510 |  | 50_23/10/2021 9:32:23 PM | 2021-09-18 | Observation | Owner / Marine / Tech. Suptd. | Suptd. Insp. | Pump room blower sensor wires found coiled shabbily in E/R | Elect. Mach. & Equip. | General Appearance | External Factors | 11.1 | High |  |  | Cable removed and coiled and secured properly. | 2021-10-02 |  | Completed | 2021-09-28 | No | No | No | Internal
22511 |  | 50_23/10/2021 10:04:17 PM | 2021-09-18 | Defect | Owner / Marine / Tech. Suptd. | Suptd. Insp. | A/E No.2 Oil max pump was not running | E/R - Pumps | Eng. / Strg. Comp. | Equipment Related | 10.32 | Very High |  |  | Pump renewed from spare | 2021-10-02 |  | Completed | 2021-09-21 | No | No | No | Internal
22512 |  | 50_23/10/2021 10:06:59 PM | 2021-09-18 | Defect | Owner / Marine / Tech. Suptd. | Suptd. Insp. | Auxiliary boiler gauge glass remote valve release wires seized | E/R - Boiler | Eng. / Strg. Comp. | Equipment Related | 10.32 | Very High |  |  | Eased up the lines for remote operation and tried out found working satisfactory. | 2021-10-02 |  | Completed | 2021-09-28 | No | No | No | Internal
22513 |  | 50_23/10/2021 10:32:30 PM | 2021-09-18 | Observation | Owner / Marine / Tech. Suptd. | Suptd. Insp. | Feed water tank looks dirty | Miscellaneous | General Appearance | External Factors | 10.29 | Medium |  |  | Cleaned and painted the tank. | 2021-10-17 |  | Completed | 2021-09-26 | No | No | No | Internal
22514 |  | 50_23/10/2021 10:34:26 PM | 2021-09-18 | Observation | Owner / Marine / Tech. Suptd. | Suptd. Insp. | EEBD in E/R looks dirty | Miscellaneous | General Appearance | External Factors | 10.29 | Medium |  |  | Cleaned and stowed safely. | 2021-09-29 |  | Completed | 2021-09-28 | No | No | No | Internal
21379 |  | 50_02/10/2021 8:58:18 PM | 2021-09-20 | Defect | Owner / Marine / Tech. Suptd. | Suptd. Insp. | Steam injector valve bonnet leaking near fresh water generator | E/R - Pipes/ valves & fittings | Eng. / Strg. Comp. | Equipment Related | 10.32 | Very High |  |  | Renewed the gasket | 2021-12-31 |  | Completed | 2021-10-08 | No | No | No | Internal
22495 |  | 50_03/11/2021 7:03:04 AM | 2021-10-19 | Defect | Ship Staff | Ship Staff Insp. | M/E Cylinder lubricating pump found to pulse start continuously. | E/R - Main Engine | Eng. / Strg. Comp. | Equipment Related | 10.32 | Very High |  |  | Renewed from spare | 2022-01-18 | DPEO210213 | Completed | 2021-11-12 | No | No | No | Internal
22496 |  | 50_03/11/2021 7:05:23 AM | 2021-10-19 | Observation | Ship Staff | Ship Staff Insp. | No.2 IG Oxygen sensor system filter missing | Inert Gas | Eng. / Strg. Comp. | External Factors | 10.32 | Very High |  |  | Filter found and renewed. | 2022-01-18 | DPEO210210 | Completed | 2021-11-27 | No | No | No | Internal
22497 |  | 50_03/11/2021 7:11:36 AM | 2021-10-19 | Observation | Ship Staff | Ship Staff Insp. | No.2 Main Air compressor HP piston mildly damaged, needs replacement | E/R - Air Comp. | Eng. / Strg. Comp. | Equipment Related | 10.32 | Very High |  |  | Received spares. Boxed back after inspection and calibration. Tried out. Working satisfactory. | 2022-03-01 |  | Completed | 2022-02-28 | No | No | No | Internal | Noted.
23239 |  | 50_17/12/2021 12:43:44 AM | 2021-12-02 | Defect | Ship Staff | Engineering Audit | M/E Unit no.1 Port side blank quills found leaking off water | E/R - Main Engine | Eng. / Strg. Comp. | Equipment Related | 10.32 | Very High |  |  | Renewed the O-rings and arrested the leaks | 2022-03-02 |  | Completed | 2022-01-17 | No | No | No | Internal
23240 |  | 50_17/12/2021 12:42:16 AM | 2021-12-02 | Defect | Ship Staff | Engineering Audit | Buffer tank Gauge glass top portion leaking mildly off air | E/R - Main Engine | Eng. / Strg. Comp. | Equipment Related | 10.32 | Very High |  |  | Tightened mildly, but need to isolate the Jacket water system to renew the leaking gauge glass. To be carried out at convenient anchorage. | 2022-03-02 |  | Completed | 2022-01-25 | No | No | No | Internal
23242 |  | 50_17/12/2021 1:06:38 AM | 2021-12-02 | Defect | Ship Staff | Engineering Audit | FWG Condenser cover and bottom evaporator cover has got hole same to raise requisition and renew the same. | E/R - Aux. Mach. | Eng. / Strg. Comp. | Equipment Related | 10.32 | Very High |  |  | Replaced condensor bottom end cover and evaporator SW side both end covers. Tried out. No leaks. | 2022-03-02 | DPEO210102 | Completed | 2022-02-28 | No | No | No | Internal | Supplied in Singapore.
23243 |  | 50_31/12/2021 12:22:02 PM | 2021-12-17 | Defect | Ship Staff | Engineering Audit | Deck air compressor suction valve plate not in good condition, needs replacement | E/R - Aux. Mach. | Eng. / Strg. Comp. | Equipment Related | 10.32 | Very High |  |  | Renewed and working satisfactory | 2022-03-16 | DPEO210222 | Completed | 2022-01-11 | No | No | No | Internal | Spares supplied to vsl.
23244 |  | 50_31/12/2021 12:44:21 PM | 2021-12-17 | Defect | Ship Staff | Ship Staff Insp. | Pump room manual fire call point box external is cracked, needs replacement | LSA / FFA | Safety / LSA / FFA | Equipment Related | 5.32 | High |  |  | Received new spare, the alarm gets activated but fire bell is not ringing in the accomodation. Correspondence with office in progress. | 2022-03-16 | DPEO210189 | Completed | 2022-02-02 | No | No | No | Internal
23247 |  | 50_31/12/2021 12:27:07 PM | 2021-12-17 | Defect | Ship Staff | Engineering Audit | PAH Sensor for Sox water outlet is not working satisfactory | E/R - Aux. Mach. | Eng. / Strg. Comp. | Equipment Related | 10.32 | Very High |  |  | Renewed with new found working satisfactory | 2022-03-16 | DPEO215127 | Completed | 2022-01-25 | No | No | No | Internal
23246 |  | 50_31/12/2021 12:19:13 PM | 2021-12-28 | Defect | Ship Staff | Engineering Audit | Steering gear servo filter micro switch giving false alarm | Elect. Mach. & Equip. | Eng. / Strg. Comp. | External Factors | 10.39 | High |  |  | Renewed switch found working satisfactory. | 2022-03-27 | DPEO210246 | Completed | 2022-01-09 | No | No | No | Internal | Spares supplied. Please carryout the repair and close the observation
23724 |  | 50_15/01/2022 3:52:26 PM | 2022-01-08 | Defect | Ship Staff | Ship Staff Insp. | Flame detector tester not working satisfactory due to week battery | LSA / FFA | Safety / LSA / FFA | Equipment Related | 5.39 | Very High |  |  | Received spare and tested found working satisfactory. | 2022-04-07 | DPEO210236 | Completed | 2022-01-18 | No | No | No | Internal | spares are ready and will be connected to vsl at next port.
23731 |  | 50_15/01/2022 3:55:41 PM | 2022-01-08 | Non Conformity | Ship Staff | Ship Staff Insp. | Test gas certificate for test gas of fixed oxygen analyser is expired. | E/R - Aux. Mach. | Eng. / Strg. Comp. | Equipment Related | 8.26 | High |  |  | Replaced new N2 bottle with test certificate | 2022-04-07 | DPEO220086 | Completed | 2022-03-21 | No | No | No | Internal
24558 |  | 50_22/03/2022 16:26:59 | 2022-02-22 | Observation | Ship Staff | Suptd. Insp. | Port windlass Bearing to renew | Deck - Mooring Machinery | Mooring | Equipment Related | 9.2 | Very High |  |  | Port Anchor windlass port centre and free end half bearing bush renewed.Centre bearing upper half bearing bush holes were not matching with holding screw of housing. So new holes made in the shell and other holes blinded. Windlass tried out. No wobbling in the shaft | 2022-03-22 |  | Completed | 2022-02-25 | No | No | No | Internal
24559 |  | 50_22/03/2022 18:27:26 | 2022-02-22 | Observation | Ship Staff | Suptd. Insp. | Pedestal rollers to be de-rusted and made free for movement. | Deck - Mooring Machinery | General Appearance | Equipment Related | 9.18 | Low |  |  | All Roller’s removed from place Cleaned,De-rusted, painted and fitted back.Moving freely. | 2022-05-22 |  | Completed | 2022-03-07 | No | No | No | Internal
24560 |  | 50_23/03/2022 05:51:01 | 2022-02-22 | Observation | Ship Staff | Suptd. Insp. | Port side Drip tray under manifold need maintenance. | Deck - Pipe / Fittings | Cargo / Ballast Systems | Equipment Related | 8.67 | High |  |  | Soft repair done on base support and painted. To be included in REFMAN. | 2022-04-22 |  | Completed | 2022-02-27 | No | No | No | Internal
24561 |  | 50_23/03/2022 06:18:49 | 2022-02-22 | Observation | Ship Staff | Suptd. Insp. | Deck seal steam line to be renewed | Deck - Pipe / Fittings | General Appearance | Equipment Related | 11.4 | Very High |  |  | IG deck seal steam line pipe removed and renewed,painted and fitted back. | 2022-05-22 |  | Completed | 2022-03-20 | No | No | No | Internal
24562 |  | 50_23/03/2022 16:36:23 | 2022-02-22 | Observation | Ship Staff | Suptd. Insp. | Check and filing of Analysis report and test in file. | E/R - Pipes/ valves & fittings | Eng. / Strg. Comp. | Equipment Related | 10.7 | Medium |  |  | On board LO Analysis docs are not filled. Drop test data not available. Same started from Feb 2022 | 2022-03-11 |  | Completed | 2022-02-22 | No | No | No | Internal
24563 |  | 50_23/03/2022 17:30:15 | 2022-02-22 | Observation | Ship Staff | Suptd. Insp. | Elevator auto-closer doors closing sped to be adjusted. | Elect. Mach. & Equip. | Eng. / Strg. Comp. | Equipment Related | 10.32 | Very High |  |  | Lift doors at each floor are very fast, need to adjust auto closer. Same done by Service Engineer at Fujairah. | 2022-03-22 |  | Completed | 2022-03-07 | No | No | No | Internal
24564 |  | 50_23/03/2022 16:28:49 | 2022-02-22 | Observation | Ship Staff | Suptd. Insp. | STP pipe to clean and made operational. | E/R - Aux. Mach. | Eng. / Strg. Comp. | Equipment Related | 10.32 | Very High |  |  | STP all chamber cleaned from inside . sludge deposits removed from the bottom. After box back STp tried out. Working satisfactory | 2022-04-22 |  | Completed | 2022-02-23 | No | No | No | Internal
24565 |  | 50_23/03/2022 07:29:35 | 2022-02-22 | Observation | Ship Staff | Suptd. Insp. | OWS OVBD flanges are with only one seal per flange. 2 seals to be put. | Critical Equip. | Eng. / Strg. Comp. | Equipment Related | 6.16 | Very High |  |  | OWS OVBD flanges were with only one seal per flange. 2 seals has been put and form is updated. | 2022-03-22 |  | Completed | 2022-03-27 | No | No | No | Internal
24540 |  | 50_23/03/2022 16:38:32 | 2022-02-21 08:00 | Observation | Ship Staff | Suptd. Insp. | Inventory of spares to be taken | Documentation | Eng. / Strg. Comp. | Equipment Related | 10.12 | Very High |  |  | Spare inventory updated in PAL. | 2022-04-30 08:00 |  | Completed | 2022-04-26 08:00 | No | No | No | Internal
24552 |  | 50_23/03/2022 18:45:22 | 2022-02-21 08:00 | Observation | Ship Staff | Suptd. Insp. | Inspect M/eng unit no.1 Jacket water leak. | E/R - Main Engine | Eng. / Strg. Comp. | Equipment Related | 10.32 | Very High |  |  | Lover quill overhauled and replaced O rings and gaskets. No leaks. | 2022-05-21 08:00 |  | Completed | 2022-04-03 08:00 | No | No | No | Internal
24557 |  | 50_27/03/2022 21:03:38 | 2022-03-26 08:00 | Observation | Ship Staff | Ship Staff Insp. | Oxygen gas cylinder bottle and line both flash back arrestors will expire in Mar 2022 | E/R - Pipes/ valves & fittings | Eng. / Strg. Comp. | Equipment Related | 5.27 | Medium |  |  | Both flash back arrestors renewed | 2022-06-30 08:00 |  | Completed |  | No | No | No | Internal
24538 |  | 50_23/03/2022 07:17:30 | 2022-02-21 08:00 | Observation | Ship Staff | Suptd. Insp. | Inspect portable lifting gear and damaged gears to be discarded. | E/R - Pipes/ valves & fittings | Eng. / Strg. Comp. | Equipment Related | 10.28 | Low |  |  | Damaged lifting gears discarded. | 2022-04-30 08:00 |  | Completed | 2022-04-26 08:00 | No | No | No | Internal
24537 |  | 50_23/03/2022 04:58:16 | 2022-02-21 08:00 | Observation | Ship Staff | Suptd. Insp. | Limit switch on Port mid-ship crane to be repaired. | Cargo Mach. | Cargo / Ballast Systems | Equipment Related | 8.5 | Very High |  |  | Replaced with supplied spares, tried out and found working satisfactory. | 2022-05-17 08:00 | DPEO 220095 | Completed | 2022-03-25 08:00 | No | No | No | Internal
24516 |  | 50_22/03/2022 16:31:29 | 2022-02-21 08:00 | Observation | Ship Staff | Suptd. Insp. | STBD windlass, inspect bearing and renew if damaged. | Deck - Mooring Machinery | Mooring | Equipment Related | 9.2 | Very High |  |  | Stbd Windlass Bearings renewed and greased. Working satisfactory. | 2022-06-30 08:00 |  | Completed | 2022-03-18 08:00 | No | No | No | Internal
24550 |  | 50_23/03/2022 18:37:32 | 2022-02-21 08:00 | Observation | Ship Staff | Suptd. Insp. | SOX PAH sensor reading to calibrate. | E/R - Main Engine | Eng. / Strg. Comp. | Equipment Related | 10.32 | Very High |  |  | SOX WMS-002 PAH SENSOR CALIBRATION CARRIED OUT WITH ZERO REFERENCE LIQUID. NOW PAH SENSOR READING IS WITHIN LIMITS | 2022-05-17 08:00 | DPEO 220031 | Completed | 2022-04-16 08:00 | No | No | No | Internal
24524 |  | 50_23/03/2022 04:36:28 | 2022-02-21 08:00 | Observation | Ship Staff | Suptd. Insp. | Both Life boats de-rusting and greasing to be done. | LSA / FFA | Safety / LSA / FFA | Equipment Related | 5.28 | Very High |  |  | Both Life Boat Davit de-rusted,painted and greasing of wires completed. | 2022-03-21 08:00 |  | Completed | 2022-03-12 08:00 | No | No | No | Internal
| 54084 | 50_Mon May 09 2022 13:39:54 GMT+0800 | 2022-05-05 08:00 | Observation | SIRE / CDI Insp. | OM Insp. (Eg. SIRE / CDI etc.) | Records of work and rest hour for the month of April was not updated effectively in the documents provided. | Documentation | Crew Management | Human Error | 3.2 | Very High |  |  | Uploaded Rest hours was incomplete as Month of April was not complete. EOM April Rest hours was completed and presented to inspector at time of inspection on 5/May 2022 | 2022-06-30 08:00 |  | Completed | 2022-05-05 08:00 | No | No | No | External
| 70066 | 0_Mon May 09 2022 13:43:56 GMT+0800 | 2022-05-05 08:00 | Observation | SIRE / CDI Insp. | OM Insp. (Eg. SIRE / CDI etc.) | Discrepancies noted in filling of enclosed space entry permit checklist. | Documentation | ISM Related | Human Error | 5.16 | Very High |  |  | Permit was correctly filled, however as the permit was maintained at the work site and was soiled by working hands of the Responsible officer, the uploaded permits for the remote SIRE were duplicate clean copy albeit with missed entries. This was a clerical error. | 2022-06-30 08:00 |  | Completed | 2022-05-05 08:00 | No | No | No | External
24534 |  | 50_23/03/2022 06:27:49 | 2022-02-21 08:00 | Observation | Ship Staff | Suptd. Insp. | PV breaker/ Mast raiser Breather valve looks to be blanked. SA investigated | Cargo Mach.,Deck - Pipe / Fittings | Cargo / Ballast Systems | Equipment Related | 8.36 | Medium |  |  | Mast riser breather valve inspected,cleaned and fitted back.No blank found. | 2022-04-21 08:00 |  | Completed | 2022-05-13 08:00 | No | No | No | Internal
24536 |  | 50_23/03/2022 06:38:51 | 2022-02-21 08:00 | Observation | Ship Staff | Suptd. Insp. | ER Skylight de-rusting and paint. | Deck - Pipe / Fittings | General Appearance | Equipment Related | 11.6 | Medium |  |  | ER Skylight De-rusted and painted. | 2022-05-30 08:00 |  | Completed | 2022-05-16 08:00 | No | No | No | Internal
24542 |  | 50_23/03/2022 17:24:56 | 2022-02-21 08:00 | Observation | Ship Staff | Suptd. Insp. | BWTS filters to clean and make operational | Deck - Machinery | Cargo / Ballast Systems | Equipment Related | 6.21 | High |  |  | BOTH BWTS FILTER CLEANING COMPLETED. | 2022-06-23 08:00 |  | Completed | 2022-05-27 08:00 | No | No | No | Internal
24528 |  | 50_23/03/2022 05:38:00 | 2022-02-21 08:00 | Observation | Ship Staff | Suptd. Insp. | Remove silicon and overhaul all PV valves | Cargo Mach. | Cargo / Ballast Systems | Equipment Related | 8.41 | Medium |  |  | 4P, 4S, 5P, 5S, 5C, Slop P & Slop S P.V valve have been overhauled and fitted back. 1, 2 & 3 arcoss & 4C PV valve overhauled after discharge port & fitted back. Almost all the PV valve still leaking, Sealed with silicon again in order to avoid loss of cargo vapour. | 2022-06-30 08:00 |  | Completed | 2022-05-17 08:00 | No | No | No | Internal
24525 |  | 50_23/03/2022 04:42:35 | 2022-02-21 08:00 | Observation | Ship Staff | Suptd. Insp. | Foam isolating valves to be greased and check for free movement. | LSA / FFA | Safety / LSA / FFA | Equipment Related | 5.38 | High |  |  | All the foam & fire isolation valves on deck greased and freed. | 2022-04-21 08:00 |  | Completed | 2022-03-20 08:00 | No | No | No | Internal
| 44024 | 0_Mon May 09 2022 13:46:34 GMT+0800 | 2022-05-06 08:00 | Observation | SIRE / CDI Insp. | OM Insp. (Eg. SIRE / CDI etc.) | HFO & MGO pressure test certificate was having difference in test pressure and rating pressure. | Documentation | ISM Related | Human Error | 6.7 | High |  |  | Test certificate pressure rating amended. | 2022-06-30 08:00 |  | Completed | 2022-05-21 08:00 | No | No | No | External
24556 |  | 50_23/03/2022 19:45:28 | 2022-02-21 08:00 | Observation | Ship Staff | Ship Staff Insp. | WMS-002 Pump capacitor burning during start of plant | E/R - Pumps | Eng. / Strg. Comp. | Equipment Related | 10.32 | Very High |  |  | The pump is now started after 10 to 15 minutes of system start up. Initial soot particles is more, and was effective the performance. For last 3 months there has been no issue with the pump. | 2022-05-21 08:00 |  | Completed | 2022-05-20 08:00 | No | No | No | Internal
24554 |  | 50_23/03/2022 19:36:15 | 2022-02-21 08:00 | Observation | Ship Staff | Suptd. Insp. | AE backwash filter to be inspected for proper operation. | E/R - Aux. Engine | Eng. / Strg. Comp. | Equipment Related | 10.32 | Very High |  |  | Working satisfactory. | 2022-05-31 08:00 |  | Completed | 2022-05-25 08:00 | No | No | No | Internal
24549 |  | 50_23/03/2022 18:35:15 | 2022-02-21 08:00 | Observation | Ship Staff | Suptd. Insp. | Inspect SOX airvent pot leakage. | E/R - Main Engine | Eng. / Strg. Comp. | Equipment Related | 10.32 | Very High |  |  | SOX WMS-002 AIRVENT POT LEAKING FROM THE AIR AUTO RELEASE VENT. REPLACED. | 2022-06-30 08:00 | DPEO 220042 | Completed | 2022-05-28 08:00 | No | No | No | Internal
24541 |  | 50_23/03/2022 16:49:11 | 2022-02-21 08:00 | Observation | Ship Staff | Suptd. Insp. | Ballast pump No 1 to be made operational. | Deck - Machinery | Cargo / Ballast Systems | Equipment Related | 8.19 | High |  |  | Bearing failure and bearing top cover deformed due to heat. Same machined, bearing and mech seal replaced. Tried out. Working satisfactory. Spares received. Pump has been in operation since last 4 months. The pump valves need to be overhauled as leaking. | 2022-06-30 08:00 | DPEO220124 | Completed | 2022-03-31 08:00 | No | No | No | Internal
24520 |  | 50_22/03/2022 17:49:57 | 2022-02-21 08:00 | Observation | Ship Staff | Suptd. Insp. | Both windlass leakage from blocks to be rectified. | Deck - Mooring Machinery | Mooring | Equipment Related | 9.2 | Very High |  |  | Port & Stbd windlass leaking block overhauled and fitted back. | 2022-06-30 08:00 |  | Completed | 2022-06-23 08:00 | No | No | No | Internal
24519 |  | 50_22/03/2022 17:45:23 | 2022-02-21 08:00 | Observation | Ship Staff | Suptd. Insp. | Windlass gear engaging lever hydraulic assemblyto be cleaned, in bad shape. | Deck - Mooring Machinery | Mooring | Equipment Related | 9.14 | Medium |  |  | Cleaning of Both Windlass gear engaging leaver hyd. Assembly completed. Maintenance on Both windlass carried out. | 2022-06-30 08:00 |  | Completed | 2022-06-23 08:00 | No | No | No | Internal
23834 |  | 50_25/01/2022 10:36:58 AM | 2022-01-18 08:00 | Defect | Ship Staff | Ship Staff Insp. | Cargo pump mechanical seal alarm showing in CCR due to fault in Zener barrier unit | Cargo Mach. | Cargo / Ballast Systems | Equipment Related | 8.8 | Medium |  |  | COPT NO. 2, VIBRATION DETECT MONITOR RECEIVED AND RENEWED. | 2022-05-30 08:00 | DPEO220005 | Completed | 2022-05-26 08:00 | No | No | No | Internal
23726 |  | 50_13/01/2022 12:04:18 | 2022-01-12 08:00 | Defect | Ship Staff | Ship Staff Insp. | Both HHC have jerking issues occasionally. | Deck - Machinery | Cargo / Ballast Systems | Equipment Related | 8.63 | High |  |  | Spare received & the spool of hoisting control lever block renewed on both HHC | 2022-04-30 08:00 | DPEO220003 | Completed | 2022-04-28 08:00 | No | No | No | Internal | spares supplied on 07 Feb 2022.
23245 |  | 50_31/12/2021 12:46:59 PM | 2021-12-16 08:00 | Defect | Ship Staff | Ship Staff Insp. | Cargo oil pump no.2 vibration sensor probe defective | Deck - Machinery | Eng. / Strg. Comp. | Equipment Related | 8.18 | High |  |  | Spare received and COPT no.2 vibration sensor renewed. | 2022-05-31 08:00 | DPEO220005 | Completed | 2022-05-26 08:00 | No | No | No | Internal
| 87596 | 50_Thu Jun 30 2022 17:15:20 GMT+0800 | 2022-05-15 08:00 | Breakdown | Ship Staff | Ship Staff Insp. | AE # 2: LO auto back wash filter element bearing failure. | E/R - Aux. Engine | Eng. / Strg. Comp. | Equipment Related | 10.32 | Very High |  |  | Put in service as not effecting the operations. Spares received on 29/June/2022. Job carried out and replaced the bearings. Working satisfactory. | 2022-07-15 08:00 | DPEO220192 | Completed | 2022-07-01 08:00 | No | No | No | Internal
24515 |  | 50_22/03/2022 15:46:51 | 2022-02-21 08:00 | Observation | Ship Staff | Suptd. Insp. | Check Mast riser breather valve for operation | Inert Gas | Cargo / Ballast Systems | Equipment Related | 8.19 | High |  |  | MAST RISER BREATHER VALVE INSPECTION CARRIED OUT, CLEANED AND NO BLANK FOUND. | 2022-04-30 08:00 |  | Completed | 2022-04-09 08:00 | No | No | No | Internal
| 78985 | 50_Sun Jun 26 2022 11:38:24 GMT+0800 | 2022-06-10 08:00 | Defect | Ship Staff | Ship Staff Insp. | 7K steam pneumatic positioner defective. To be replaced. | E/R - Pipes/ valves & fittings | Eng. / Strg. Comp. | Equipment Related | 10.32 | Very High |  |  | Requisition made. Spares received. Fitted and put in service. Working satisfactory. | 2022-07-15 08:00 | DPEO225089 | Completed | 2022-07-01 08:00 | No | No | No | Internal
| 77747 | 50_Wed Jul 06 2022 09:02:52 GMT+0800 | 2022-06-28 08:00 | Defect | Ship Staff | Ship Staff Insp. | ME JCW pre heater steam valve leak. | E/R - Pipes/ valves & fittings | Eng. / Strg. Comp. | Equipment Related | 10.32 | Very High |  |  | Same replaced. | 2022-07-13 08:00 |  | Completed | 2022-07-04 08:00 | No | No | No | Internal
24546 |  | 50_23/03/2022 18:29:24 | 2022-02-21 08:00 | Observation | Ship Staff | Suptd. Insp. | Check M/E F.O. Module steam controller. | E/R - Main Engine | Eng. / Strg. Comp. | Equipment Related | 10.32 | Very High |  |  | M/E F.O. MODULE STEAM CONTROLLER NOT WORKING PROPERLY AS PER THE COMMAND. Same working good. | 2022-07-31 08:00 |  | Completed | 2022-06-14 08:00 | No | No | No | Internal
23725 |  | 50_13/01/2022 11:29:30 | 2022-01-12 08:00 | Defect | Ship Staff | Ship Staff Insp. | All level sight glass of mooring winches gear oil tank looks hazy. Difficult to see oil level inside the gear oil tank. | Deck - Mooring Machinery | Mooring | Equipment Related | 9.14 | Medium |  |  | Cleaning of all level sight glass of mooring winches & windlass gear oil completed. | 2022-07-31 08:00 |  | Completed | 2022-07-14 08:00 | No | No | No | Internal | Please collect oil and try to clean the gauge glass. Order only for those glasses which cannot be cleaned or reused.
24510 |  | 50_23/03/2022 17:37:02 | 2021-02-21 08:00 | Observation | Ship Staff | Suptd. Insp. | Incinerator draft fan motor and actuator not operating automatically. | E/R - Aux. Mach. | Eng. / Strg. Comp. | Equipment Related | 10.32 | Very High |  |  | Incinerator draft fan actuator renewed with newly received spares. Automatic operation confirmed. Incinerator tried out in sludge mode. All automatic opertation found to be working satisfactory. | 2022-07-15 08:00 | DPEO225039 | Completed | 2022-06-11 08:00 | No | No | No | Internal
| 61436 | 50_Mon Jun 27 2022 10:25:21 GMT+0800 | 2022-05-18 08:00 | Defect | Ship Staff | Ship Staff Insp. | Low Sea Chest suction strainer inlet valve - very hard to operate although the valves are holding for routine cleaning of filter | E/R - Pipes/ valves & fittings | Eng. / Strg. Comp. | Equipment Related | 10.32 | Very High |  |  | Valve gear machenism removed from place. Valve spindle found to stuck with gear housing cover. Same eased up. All parts de rusted and cleaned. Fitted back in place. greasing of rotating machenisam done. Valve smooth operatipn confirmed. | 2022-07-31 08:00 |  | Completed | 2022-07-15 08:00 | No | No | No | Internal
| 67607 | 50_Sun Jun 26 2022 11:05:10 GMT+0800 | 2022-06-22 08:00 | Defect | Ship Staff | Ship Staff Insp. | FWG: Ejector pump discharge valve to be replaced as has pin hole in casing | E/R - Pipes/ valves & fittings | Eng. / Strg. Comp. | Equipment Related | 10.32 | Very High |  |  | Valve replace with newly received valve. All gasket remewed. Pump tried out. No leaks. | 2022-07-31 08:00 | DPEO220208 | Completed | 2022-07-20 08:00 | No | No | No | Internal
24555 |  | 50_23/03/2022 19:41:47 | 2022-02-21 08:00 | Observation | Ship Staff | Suptd. Insp. | Inspect meat room temperature sensor irrating reading | Elect. Mach. & Equip. | Eng. / Strg. Comp. | Equipment Related | 10.32 | Very High |  |  | Meat room temperature renewed with newly received sensor. Found working satisfactory. | 2022-07-25 08:00 | DPEO220133 | Completed | 2022-07-28 08:00 | No | No | No | Internal
24543 |  | 50_23/03/2022 18:19:48 | 2022-02-21 08:00 | Observation | Ship Staff | Suptd. Insp. | Inspect gauges for correct operation. | E/R - Pipes/ valves & fittings | Eng. / Strg. Comp. | Equipment Related | 10.32 | Very High |  |  | MDO SETTLING AND SERVICE TANK GAUGES renewed with newly received gauge. Leved confirmed with actual sounding. | 2022-07-31 08:00 | DPEO 220018 | Completed | 2022-07-25 08:00 | No | No | No | Internal
23241 |  | 50_17/12/2021 12:47:25 AM | 2021-12-01 08:00 | Defect | Ship Staff | Engineering Audit | MDO storage tank, MDO Settling and service tanks remote gauges not working | Hull & Tanks | Eng. / Strg. Comp. | Equipment Related | 10.32 | Very High |  |  | Remote level gauge replaced with newly received lavel gauge. Level compared with actual sounding. Found to be correct. Remote level Gauge replaced with all three MDO Tanks. | 2022-07-31 08:00 | DPEO220018 | Completed | 2022-07-25 08:00 | No | No | No | Internal
| 84846 | 50_Fri Jul 01 2022 09:22:53 GMT+0800 | 2022-06-14 08:00 | Defect | Ship Staff | Ship Staff Insp. | AE # 2: JCW inlet valve not holding & leaking. Running time no issue. Problem during overhaul routines. | E/R - Aux. Engine | Eng. / Strg. Comp. | Equipment Related | 10.32 | Very High |  |  | Leaking valve eased up. Gland lubricated. Valve shut and checked for any leaks. Found valve holdind. | 2022-07-31 08:00 | DPEO220208 | Completed | 2022-07-24 08:00 | No | No | No | Internal
23730 |  | 50_15/01/2022 16:46:37 | 2022-01-14 08:00 | Defect | Ship Staff | Ship Staff Insp. | Elevator malfunctioning | E/R - Main Engine | Eng. / Strg. Comp. | Equipment Related | 10.32 | Very High |  |  | SEVICE TECHENICIAN ATTEND THE ELEVATOR. CONNECTION CABLE FOUND DEFECTIVE. SAME CONNECTED WITH SAPE CABLE. VARIOUS SPARE RENEWED BY THE SERVICE TECHANICIAN. OPERATON OF ELEVATOR CONFIRMED FROM ALL DECK. JOB HAS BEEN CARRIED OUT AT FUJAIRAH ON 05 MARCH 2022. AT PRESENT ELEVATOR OPERATION IS SATISFACTORY. | 2022-07-31 08:00 | DPEO225023, DPEO220136 | Completed | 2022-03-05 08:00 | No | No | No | Internal | Office has raised PO and spares are ready. will be supplied in Singapore in 1st week of FEB.
24553 |  | 50_23/03/2022 18:58:07 | 2022-02-21 08:00 | Observation | Ship Staff | Suptd. Insp. | Check deck scuppers for leaks. Raise requisiton for proper size scuppers. | Deck - Pipe / Fittings | MARPOL Related | Equipment Related | 6.2 | High |  |  | 25 NO'S SCUPPER PLUG RECEIVED ON 18/07/2022 @ SINGAPORE | 2022-08-15 08:00 |  | Completed | 2022-07-18 08:00 | No | No | No | Internal
24551 |  | 50_23/03/2022 18:41:04 | 2022-02-21 08:00 | Observation | Ship Staff | Suptd. Insp. | Inspect and replace cabinet. | LSA / FFA | Safety / LSA / FFA | Equipment Related | 5.4 | High |  |  | NEW CO2 CABINET INSTALLED IN FIRE STATION AT MINA AL FAHAL ANCHORAGE | 2022-08-31 08:00 | DPEO 220139 | Completed | 2022-08-02 08:00 | No | No | No | Internal
| 40334 | 50_Sun Jun 26 2022 11:10:44 GMT+0800 | 2022-06-21 08:00 | Defect | Ship Staff | Ship Staff Insp. | ME JCW filling valve leaking | E/R - Pipes/ valves & fittings | Eng. / Strg. Comp. | Equipment Related | 10.32 | Very High |  |  | Valev replace with newly received spare valve. Valve opertaion confirmed. No further leaksgs. | 2022-08-31 08:00 | DPEO220208 | Completed | 2022-08-01 08:00 | No | No | No | Internal
| 24145 | 50_Wed Aug 24 2022 17:21:06 GMT+0800 | 2022-08-10 08:00 | Defect | Ship Staff | Ship Staff Insp. | Elevator door closing operation found sluggish. | Elect. Mach. & Equip. | Eng. / Strg. Comp. | Equipment Related | 10.32 | Very High |  |  | Elevator Door belt found to be damaged. same renewed. Greasing of bearing carried out. Door operation checked. found smooth. | 2022-08-31 08:00 |  | Completed | 2022-08-14 08:00 | No | No | No | Internal
| 78919 | 50_Wed Aug 24 2022 17:33:39 GMT+0800 | 2022-07-26 08:00 | Defect | Ship Staff | Ship Staff Insp. | LT Cooler#1 S/W inlet pipe section fond to be leaking | E/R - Pipes/ valves & fittings | Eng. / Strg. Comp. | Equipment Related | 10.32 | Very High |  |  | Cooler leaking section renewed with new fabricated section. After tightning, leak test carried out. No leaks observed. LT Cooler put back in use. | 2022-08-31 08:00 |  | Completed | 2022-07-31 08:00 | No | No | No | Internal
| 51964 | 50_Tue Aug 30 2022 07:48:17 GMT+0800 | 2022-08-27 08:00 | Defect | Ship Staff | Suptd. Insp. | FWG distillate recirculation line solenoid valve not operating at high PPM. | E/R - Aux. Mach. | Eng. / Strg. Comp. | Equipment Related | 10.32 | Very High |  |  | FWG distillate recirculation line Solenoid valve removed from place. Diaphragm found to be damaged. Solenoid valve replaced with new one. Solenoid valve operation checked, found to be working satisfactory. | 2022-08-31 08:00 |  | Completed | 2022-08-29 08:00 | No | No | No | Internal
20399 |  | 50_15/08/2021 21:51:26 | 2021-07-29 08:00 | Defect | Owner / Marine / Tech. Suptd. | Suptd. Insp. | IG Mast riser pipes and flanges rusted | Deck - Pipe / Fittings | Cargo / Ballast Systems | Equipment Related,External Factors | 8.4 | Medium |  |  | Derusting & painting completed | 2022-09-15 08:00 |  | Completed | 2022-08-31 08:00 | No | No | No | Internal
| 51263 | 50_Tue Sep 06 2022 14:20:40 GMT+0800 | 2022-08-30 08:00 | Observation | Ship Staff | Ship Staff Insp. | Aux. Boiler#1 circulating line secondary valve bonnet and valve flange found to be leaking. Same to be rectify. | E/R - Pipes/ valves & fittings | Eng. / Strg. Comp. | Equipment Related | 10.32 | Very High |  |  | Aux. Boiler#1 isolated. Circulating line secondary valve bonnet and flange gasket renewed. All bolts greased. After tightning, leak test carried out. No further leakage. | 2022-09-15 08:00 |  | Completed | 2022-09-04 08:00 | No | No | No | Internal
| 58325 | 50_Fri Sep 16 2022 21:55:09 GMT+0800 | 2022-09-12 08:00 | Defect | Ship Staff | Ship Staff Insp. | Aux Boiler Aux feed water Pump motor tripped on overload | E/R - Boiler | Eng. / Strg. Comp. | Equipment Related | 10.32 | Very High |  |  | Motor inspected. Found hard to rotate. Same motor removed from place and overhauled. DE bearing found to be jammed due to overheating. Both end bearing renewed. Motor fitted back in place. Pump tried out. Working fine. | 2022-09-20 08:00 |  | Completed | 2022-09-15 08:00 | No | No | No | Internal
| 82731 | 50_Fri Sep 16 2022 22:04:09 GMT+0800 | 2022-09-10 08:00 | Defect | Ship Staff | Ship Staff Insp. | LO Purifier #2 Feed pump got overload trip. | E/R - Aux. Mach. |  | Equipment Related | 10.32 | Very High |  |  | Motor removed from place. Found hard to turm. Motor dismentled. Found NDE bearing hard to rotate. Both bearing for the motor renewed. Motor assembled back. Insulation test carried out. Found infinity. Motor fitted back in place and tried out. Working fine. | 2022-09-30 08:00 |  | Completed | 2022-09-16 08:00 | No | No | No | Internal
| 47221 | 50_Fri Sep 16 2022 22:15:54 GMT+0800 | 2022-09-01 08:00 | Observation | Ship Staff | Ship Staff Insp. | LT Cooler S/W inlet and outlet pipe section found to be leaking | E/R - Pipes/ valves & fittings | Eng. / Strg. Comp. | Equipment Related | 10.32 | Very High |  |  | Both pipe section renewed with assistance of shore contractor. At present there is no leaks. | 2022-09-16 08:00 |  | Completed | 2022-09-14 08:00 | No | No | No | Internal
| 32459 | 50_Sun Oct 02 2022 21:34:28 GMT+0800 | 2022-07-19 08:00 | Observation | Owner / Marine / Tech. Suptd. | Suptd. Insp. | Several MSDS for chemicals were found to be very old and needs to be updated with new versions. | Documentation | Cert. & Docu. | Inappropriate Procedure | 5.46 | Medium |  |  | Old MSDS been renewed with new versions | 2022-10-20 08:00 |  | Completed | 2022-09-20 08:00 | No | No | No | Internal
| 79205 | 50_Fri Sep 16 2022 21:58:59 GMT+0800 | 2022-09-10 08:00 | Defect | Ship Staff | Ship Staff Insp. | AE#3 unit 6 and 7 exhaust temperature reading irratic. | E/R - Aux. Engine | Eng. / Strg. Comp. | Equipment Related | 10.32 | Very High |  |  | unit # 6 & 7 temperature sensor renewed with new one | 2022-10-31 08:00 |  | Completed | 2022-09-20 08:00 | No | No | No | Internal
| 18296 | 0_Sun Oct 02 2022 23:34:06 GMT+0800 | 2022-09-20 08:00 | Non Conformity | Owner / Marine / Tech. Suptd. | Suptd. Insp. | Superintendents’ safety familiarization was not carried out upon joining the vessel within 24 hrs. | Documentation | Cert. & Docu. | Human Error | 5.21 | Medium |  |  | Superintendents’ safety familiarization was carried out upon joining the vessel, at first available opportunity due to vessel's Singapore transit. | 2022-09-14 08:00 |  | Completed | 2022-09-17 08:00 | No | No | No | Internal
| 80781 | 0_Sun Oct 02 2022 23:35:45 GMT+0800 | 2022-09-20 08:00 | Observation | Owner / Marine / Tech. Suptd. | Suptd. Insp. | Life rafts cradle on both Port and Starboard side found rusted. Needs immediate attention | LSA / FFA | Safety / LSA / FFA | Behaviour Based | 5.28 | Very High |  |  | Life rafts cradle on both Port and Starboard side de-rusted and painted. | 2022-09-27 08:00 |  | Completed | 2022-09-23 08:00 | No | No | No | Internal
| 47802 | 0_Sun Oct 02 2022 23:40:03 GMT+0800 | 2022-09-20 08:00 | Observation | Owner / Marine / Tech. Suptd. | Suptd. Insp. | Vessels name found not mentioned on few Life vests / jackets. Please checks all Life jackets onboard and ensure vessel name is stenciled in BOLD | LSA / FFA | Safety / LSA / FFA | Knowledge Based | 5.32 | High |  |  | All Life jackets/vests onboard checked for proper identification marking. Vests in use are marked with vessel's name in BOLD. | 2022-09-27 08:00 |  | Completed | 2022-09-25 08:00 | No | No | No | Internal
| 14161 | 50_Sun Oct 02 2022 21:29:33 GMT+0800 | 2022-07-19 08:00 | Observation | Owner / Marine / Tech. Suptd. | Suptd. Insp. | The crew change room was found very messy and winter gear was found all stuffed in lockers | Accommodation | MLC Related | Behaviour Based | 11.14 | Medium |  |  | The crew change room was cleaned and arranged. All lockers were cleaned and properly arranged. | 2022-10-20 08:00 |  | Completed | 2022-07-23 08:00 | No | No | No | Internal
| 28132 | 50_Sun Oct 02 2022 21:26:21 GMT+0800 | 2022-07-19 08:00 | Observation | Owner / Marine / Tech. Suptd. | Suptd. Insp. | Knives in the galley were not found color coded and galley fridge food management was as not per MLC | Accommodation | MLC Related | Inappropriate Procedure | 11.13 | Low |  |  | Knives in the galley were color coded and galley fridge was arranged properly. | 2022-10-20 08:00 |  | Completed | 2022-07-22 08:00 | No | No | No | Internal
| 22123 | 50_Sun Oct 02 2022 21:23:02 GMT+0800 | 2022-07-19 08:00 | Observation | Owner / Marine / Tech. Suptd. | Suptd. Insp. | The oven in the galley was found to be in dirty condition with a lot of oil accumulated on the floor | Accommodation | General Appearance | Behaviour Based | 11.13 | Low |  |  | The oven in the galley was cleaned with no trace of oil deposit on the floor. | 2022-10-20 08:00 |  | Completed | 2022-07-21 08:00 | No | No | No | Internal
| 72893 | 0_Mon Oct 03 2022 01:18:51 GMT+0800 | 2022-09-20 08:00 | Observation | Owner / Marine / Tech. Suptd. | Suptd. Insp. | Fixed grinder in the ER workshop found not as per company’s instruction. Grinder should be able to start only when the Emergency stop is pressed. Once the leg is removed from the pedestal, the grinder should STOP. Circuit to be changed accordingly | Elect. Mach. & Equip. | Eng. / Strg. Comp. | Inappropriate Procedure | 2.3 | High |  |  | Grinder circuit modification has been carried out as per company instruction | 2022-10-20 08:00 |  | Completed | 2022-09-22 08:00 | No | No | No | Internal
| 75732 | 50_Mon Oct 03 2022 01:17:17 GMT+0800 | 2022-09-20 08:00 | Non Conformity | Owner / Marine / Tech. Suptd. | Suptd. Insp. | Folder Management System found to updated. Most folders are blank, Deck and Engineer Officers not aware of FMS and FMS not found on vessels PC. | Documentation | Cert. & Docu. | Knowledge Based | 2.3 | High |  |  | Folder management system has been implemented and all engineers and officers has been explained briefed about the system. | 2022-10-15 08:00 |  | Completed | 2022-09-30 08:00 | No | No | No | Internal
| 17067 | 0_Sun Oct 02 2022 23:47:47 GMT+0800 | 2022-09-20 08:00 | Observation | Owner / Marine / Tech. Suptd. | Suptd. Insp. | Proper operating instructions to be posted (stenciled on the bulkhead) for both High and Low Expansion foam systems. | LSA / FFA | Safety / LSA / FFA | Knowledge Based | 5.35 | Medium |  |  | operating poster with photographic illustration posted | 2022-10-20 08:00 |  | Completed | 2022-09-29 08:00 | No | No | No | Internal
| 88698 | 0_Mon Oct 03 2022 01:05:15 GMT+0800 | 2022-09-20 08:00 | Observation | Owner / Marine / Tech. Suptd. | Suptd. Insp. | Forward Emergency Towing booklet still marked for BW Peony and BW Fleet Management Pte Ltd. Vessel and company name to be changed and ETA booklet to be reviewed. | Documentation | Cert. & Docu. | Behaviour Based | 5.13 | High |  |  | Booklet changed with the GSM name . | 2022-10-15 08:00 |  | Completed | 2022-09-25 08:00 | No | No | No | Internal
22492 |  | 50_03/11/2021 6:54:12 AM | 2021-10-18 08:00 | Observation | Ship Staff | Engineering Audit | Gas leaking from EGB Byepass valve bearing. The bearing and seal needs renewal. | E/R - Main Engine | Eng. / Strg. Comp. | Equipment Related | 10.32 | Very High |  |  | Seal arrangment tightened and no leaks observed | 2022-09-30 08:00 | DPEO220081 | Completed | 2022-09-01 08:00 | No | No | No | Internal | Noted.
19923 |  | 50_01/07/2021 1:31:16 PM | 2021-06-26 08:00 | Defect | Ship Staff | Engineering Audit | The oil discharge valve of the OWS does not function satisfactory. | E/R - Aux. Mach. | MARPOL Related | Equipment Related | 10.32 | Very High |  |  | Spare valve recieved and tried out and found valve operation in order | 2022-09-30 08:00 | DPEO210115 | Completed | 2022-09-12 08:00 | No | No | No | Internal | Spares are ready and will be supplied in Singapore.
| 39508 | 0_Sun Oct 02 2022 23:46:45 GMT+0800 | 2022-09-20 08:00 | Observation | Owner / Marine / Tech. Suptd. | Suptd. Insp. | F-spanners found missing at several fire hydrants. All fire hydrants to have one dedicated F spanner | LSA / FFA | Safety / LSA / FFA | Knowledge Based | 12.15 | High |  |  | F-spanners to be placed to all fire hydrants | 2022-10-20 08:00 |  | Completed | 2022-10-03 08:00 | No | No | No | Internal
| 89996 | 0_Sun Oct 02 2022 23:37:42 GMT+0800 | 2022-09-20 08:00 | Observation | Owner / Marine / Tech. Suptd. | Suptd. Insp. | Port Hose Handling Crane operating lever cover found jammed. Cover is to be eased up and made working | Cargo Mach. | Cargo / Ballast Systems | Behaviour Based | 8.50 | Medium |  |  | Port Hose Handling Crane operating lever cover freed and eased up for working. | 2022-10-15 08:00 |  | Completed | 2022-10-03 08:00 | No | No | No | Internal
| 83081 | 0_Mon Oct 03 2022 00:57:22 GMT+0800 | 2022-09-20 08:00 | Observation | Owner / Marine / Tech. Suptd. | Suptd. Insp. | 40 ltrs Foam extinguisher on ECR Platform (near Port Aux Boiler) found secured by metal wire. This should be of quick release type. | LSA / FFA | Safety / LSA / FFA | Knowledge Based | 12.15 | High |  |  | New quick release clamp fabricated and secured the foam extinguisher | 2022-10-20 08:00 |  | Completed | 2022-10-06 08:00 | No | No | No | Internal
24518 |  | 50_22/03/2022 17:01:54 | 2022-02-21 08:00 | Observation | Ship Staff | Suptd. Insp. | Cleaning stay wires | Deck - Pipe / Fittings | General Appearance | Equipment Related | 11.4 | Very High |  |  | Clean all stay wires for mast//fwd//aft//midship. Renew those which are wasted. - Cleaning & Greasing of Fwd mast, Midhsip post, Mast riser Post, Light post near 2C & 5C completed. Cleaning & Greasing of Aft mast stay wires completed. | 2022-10-15 08:00 |  | Completed | 2022-10-03 08:00 | No | No | No | Internal
| 77965 | 50_Sun Oct 02 2022 20:22:30 GMT+0800 | 2022-07-19 08:00 | Observation | Owner / Marine / Tech. Suptd. | Suptd. Insp. | Stbd manifold drip tray grating not secured with clamps | Cargo Mach. | Cargo / Ballast Systems | Human Error | 8.67 | High |  |  | Stbd manifold drip tray grating secured with clamps. | 2022-10-20 08:00 |  | Completed | 2022-10-01 08:00 | No | No | No | Internal
| 10643 | 50_Sun Oct 02 2022 20:10:38 GMT+0800 | 2022-07-19 08:00 | Observation | Owner / Marine / Tech. Suptd. | Suptd. Insp. | Dump valve instructions/warnings faded | Cargo Mach. | Cargo / Ballast Systems | Human Error | 6.3 | Low |  |  | Dump valve instructions/warnings stenciled. | 2022-10-20 08:00 |  | Completed | 2022-07-10 08:00 | No | No | No | Internal
| 95333 | 50_Sun Oct 02 2022 20:40:11 GMT+0800 | 2022-07-19 08:00 | Observation | Owner / Marine / Tech. Suptd. | Suptd. Insp. | Vapour reducer kept in port midship store is painted orange instead of standard color code as per OCIMF requirement | Deck - Pipe / Fittings | Cargo / Ballast Systems | Inappropriate Procedure | 8.42 | Medium |  |  | Vapour reducer kept in port midship store is painted as per standard color code as per OCIMF requirement | 2022-10-20 08:00 |  | Completed | 2022-10-04 08:00 | No | No | No | Internal
| 43685 | 50_Sun Oct 02 2022 20:19:14 GMT+0800 | 2022-07-19 08:00 | Observation | Owner / Marine / Tech. Suptd. | Suptd. Insp. | FW valve near stbd break of accomodation on upper deck leaking. | Deck - Pipe / Fittings | General Appearance | Equipment Related | 10.32 | Very High |  |  | FW valve near stbd break of accommodation on upper deck overhauled and refitted, found not leaking . | 2022-10-20 08:00 |  | Completed | 2022-10-05 08:00 | No | No | No | Internal
| 98293 | 0_Sun Oct 02 2022 23:41:33 GMT+0800 | 2022-09-20 08:00 | Observation | Owner / Marine / Tech. Suptd. | Suptd. Insp. | Isolation valve for all Mooring Winches found very hard. All valves to be freed up and ensure they are moving freely. | Deck - Mooring Machinery | Mooring | Equipment Related | 9.4 | High |  |  | Isolation valve for all Mooring Winches freed up for free movement. | 2022-10-20 08:00 |  | Completed | 2022-10-05 08:00 | No | No | No | Internal
| 55920 | 0_Sun Oct 02 2022 16:15:42 GMT+0800 | 2022-07-19 08:00 | Observation | Owner / Marine / Tech. Suptd. | Suptd. Insp. | Foundation of wilden pump kept on stbd break of accomodation found corroded | Cargo Mach. |  | Equipment Related | 6.3 | Low |  |  | Foundation of wilden pump kept on stbd/port break of accommodation derusted and painted. | 2022-10-19 08:00 |  | Completed | 2022-10-04 08:00 | No | No | No | Internal
24533 |  | 50_23/03/2022 06:23:03 | 2022-02-21 08:00 | Observation | Ship Staff | Suptd. Insp. | Dresser coupling - Paint removed from expansion area and grease applied. | Deck - Pipe / Fittings | General Appearance | Equipment Related | 8.3 | Very High |  |  | Removal of paint & greasing of dresser coupling carried out. | 2022-10-15 08:00 |  | Completed | 2022-10-03 08:00 | No | No | No | Internal
| 47431 | 50_Sat Oct 08 2022 08:57:17 GMT+0800 | 2022-10-06 08:00 | Defect | Ship Staff | Ship Staff Insp. | AE#3 JACKET PREHEATER HEATER GAVE 440V LOW INSULATION ALARM. | E/R - Aux. Engine | Eng. / Strg. Comp. | Equipment Related | 10.32 | Very High |  |  | SYSTEM ISOLATED, AND INSPECTION CARRIED OUT, FOUND GROUNDING WIRE CONNECTON WITH PHASE, SAME ISOLATED AND SECURED . | 2022-10-07 08:00 |  | Completed | 2022-10-06 08:00 | No | No | No | Internal
| 42728 | 50_Mon Oct 10 2022 14:48:42 GMT+0800 | 2022-10-06 08:00 | Observation | Ship Staff | Ship Staff Insp. | EGCS SW PP # 1 SUCTION PIPE GOT HOLED SAME TEMPORARY REPAIR CARRIED OUT NEED TO RENEW |  | Eng. / Strg. Comp. | Equipment Related | 10.32 | Very High |  |  | EGCS SW PP # 1 SUCTION PIPE DAMAGED PIPE SECTION RENEWED WITH NEW PIPE FABRICATION , PIPE FITTED BACK AND TRIED OUT FOUND SATISFACTORY. | 2022-10-14 08:00 |  | Completed | 2022-10-10 08:00 | No | No | No | Internal
| 49662 | 50_Mon Oct 10 2022 17:20:16 GMT+0800 | 2022-10-08 08:00 | Defect | Ship Staff | Ship Staff Insp. | Two cooking range found Not working. | Miscellaneous | Eng. / Strg. Comp. | Equipment Related | 11.13 | Low |  |  | Ship staff investigated and repaired one cooking range and renewed one. Now all are in good working condition. | 2022-10-15 08:00 |  | Completed | 2022-10-10 08:00 | No | No | No | Internal
24535 |  | 50_23/03/2022 06:33:31 | 2022-02-21 08:00 | Observation | Ship Staff | Suptd. Insp. | All mooring winches control block to be de rusted and covers to be fabricated. | Deck - Mooring Machinery | Mooring | Equipment Related | 9.4 | High |  |  | Overhauling of both windlass & M3 Mooring winch leaking blocks completed. Derusting of winches control block completed. | 2022-10-15 08:00 |  | Completed | 2022-10-08 08:00 | No | No | No | Internal
24532 |  | 50_23/03/2022 06:14:11 | 2022-02-21 08:00 | Observation | Ship Staff | Suptd. Insp. | Sampling valves of COT handle are broken. | Cargo Mach.,Deck - Pipe / Fittings | Cargo / Ballast Systems | Equipment Related | 8.22 | Very High |  |  | Sampling valves of COT handle fixed in position. | 2022-10-15 08:00 |  | Completed | 2022-10-07 08:00 | No | No | No | Internal
24517 |  | 50_22/03/2022 16:52:46 | 2022-02-21 08:00 | Observation | Ship Staff | Suptd. Insp. | Mooring winches operating block to be de rusted | Deck - Mooring Machinery | Mooring | Equipment Related | 9.14 | Medium |  |  | De-rusting & painting of Mooring winch blocks completed | 2022-10-15 08:00 |  | Completed | 2022-10-08 08:00 | No | No | No | Internal
24513 |  | 50_22/03/2022 15:22:56 | 2022-02-21 08:00 | Observation | Ship Staff | Suptd. Insp. | Mooring winch hyd. pipe line flanges on HP are corroded. | Deck - Mooring Machinery | Mooring | Equipment Related | 11.4 | Very High |  |  | DERUSTING & PAINTING OF MOORING WINCH HYD. PIPE LINE FLANGES ON HP CARRIED OUT. | 2022-10-15 08:00 |  | Completed | 2022-10-08 08:00 | No | No | No | Internal
| 20456 | 0_Mon Oct 03 2022 00:59:03 GMT+0800 | 2022-09-20 08:00 | Observation | Owner / Marine / Tech. Suptd. | Suptd. Insp. | Main Funnel stack needs immediate de-rusting and painting | Hull & Tanks | General Appearance | Behaviour Based | 10.32 | Very High |  |  | De-rusting and painting of main Funnel stack carried out. | 2022-11-20 08:00 |  | Completed | 2022-10-15 08:00 | No | No | No | Internal
24527 |  | 50_23/03/2022 04:54:21 | 2022-02-21 08:00 | Observation | Ship Staff | Suptd. Insp. | funnel deck to be painted. | Deck - Pipe / Fittings | General Appearance | Equipment Related | 11.3 | Medium |  |  | FUNNEL DECK, AESTHETIC APPEARANCE IS DULL, TO PAINT. SHIP’S STAFF COMMENTS: FUNNEL DECK, COAMING, EXHAUST PIPES DE-RUSTING AND PAINTING CARRIED OUT. | 2022-10-15 08:00 |  | Completed | 2022-10-15 08:00 | No | No | No | Internal
| 66675 | 0_Mon Oct 03 2022 01:02:51 GMT+0800 | 2022-09-20 08:00 | Observation | Owner / Marine / Tech. Suptd. | Suptd. Insp. | Vent head on the funnel platform found rusted and wire mesh cover found missing. Same to be overhauled and repaired |  |  |  | 11.7 | High |  |  | Vent head removed from place, wire mesh and cover new one fabricated all rusts removed and primer applied . Both vent head assembled and fitted back. | 2022-10-20 08:00 |  | Completed | 2022-10-11 08:00 | No | No | No | Internal
| 53001 | 0_Mon Oct 03 2022 11:00:52 GMT+0800 | 2022-10-02 08:00 | Defect | Ship Staff | Ship Staff Insp. | Deck seal overflow pipe found leaking in pumproom. | Cargo Mach. | Cargo / Ballast Systems | Equipment Related | 8.30 | High |  |  | Deck seal overflow pipe fabricated and placed back in position. deck seal pump started and pipe integrity tested. | 2022-10-30 08:00 |  | Completed | 2022-10-16 08:00 | No | No | No | Internal
| 90308 | 0_Mon Oct 03 2022 01:20:11 GMT+0800 | 2022-09-20 08:00 | Non Conformity | Owner / Marine / Tech. Suptd. | Suptd. Insp. | Engineers found not maintaining Individual handwritten daily work done book as per official circular issued by Office. | Documentation | Cert. & Docu. | Knowledge Based | 2.3 | High |  |  | All engineers have started to use the daily work done note book | 2022-10-15 08:00 |  | Completed | 2022-09-21 08:00 | No | No | No | Internal
| 59569 | 50_Sun Oct 02 2022 23:25:14 GMT+0800 | 2022-09-20 08:00 | Observation | Owner / Marine / Tech. Suptd. | Suptd. Insp. | Harbour SW pump space heater found not working | Documentation,E/R - Pumps | Eng. / Strg. Comp. | Knowledge Based,Equipment Related | 10.32 | Very High |  |  | Harbour SW pump space heater wire found shorting same rectified and fuse renewed, now working satisfactory. | 2022-10-15 08:00 |  | Completed | 2022-10-06 08:00 | No | No | No | Internal
| 42687 | 50_Sun Oct 02 2022 21:50:33 GMT+0800 | 2022-09-30 08:00 | Observation | Ship Staff | Ship Staff Insp. | Fire & GS pp 1 outlet pipe have soft patch | E/R - Pipes/ valves & fittings | Eng. / Strg. Comp. | Equipment Related | 10.31 | Very High |  |  | fire & GS pp # 1 outlet pipe removed and permanent repair carried out, fitted back and tried out found satisfactory | 2022-11-15 08:00 |  | Completed | 2022-10-11 08:00 | No | No | No | Internal
| 46247 | 50_Tue Oct 18 2022 14:25:19 GMT+0800 | 2022-10-06 08:00 | Defect | Ship Staff | Ship Staff Insp. | During derusting of stbd side manifold pipelines, marpol line sampling pipe found holed. | Deck - Pipe / Fittings | Cargo / Ballast Systems | Equipment Related | 8.41 | Medium |  |  | Fabrication of Sampling pipe of marpol line carried out and refitted. | 2022-10-30 08:00 |  | Completed | 2022-10-18 08:00 | No | No | No | Internal
| 89217 | 50_Mon Oct 03 2022 10:58:17 GMT+0800 | 2022-10-02 08:00 | Defect | Ship Staff | Ship Staff Insp. | ODM Sea Chest sampling line holed in pumproom. | Cargo Mach. | Cargo / Ballast Systems | Equipment Related | 8.8 | Medium |  |  | ODM Sea Chest sampling line fabricated and refitted. | 2022-10-30 08:00 |  | Completed | 2022-10-18 08:00 | No | No | No | Internal
| 53065 | 0_Sun Oct 02 2022 23:50:07 GMT+0800 | 2022-09-20 08:00 | Observation | Owner / Marine / Tech. Suptd. | Suptd. Insp. | FW line to deck found rusted and corroded. Several sections needs to be immediately renewed | Deck - Pipe / Fittings,Hull & Tanks | Structural Condn. / WT integrity | Behaviour Based | 11.4 | Very High |  |  | FW line to deck to be derusted and painted. | 2022-12-20 08:00 |  | Completed | 2022-10-23 08:00 | No | No | No | Internal
| 63322 | 50_Tue Oct 25 2022 05:32:48 GMT+0800 | 2022-09-20 08:00 | Observation | Ship Staff | Ship Staff Insp. | Some of the garbage containers covers were found corroded. | Miscellaneous | MARPOL Related | Behaviour Based | 6.20 | Medium |  |  | Garbage container covers were derusted. Wasted covers were fabricated and replaced. | 2022-10-30 08:00 |  | Completed | 2022-10-25 08:00 | No | No | No | Internal
| 12655 | 50_Sun Oct 02 2022 21:19:43 GMT+0800 | 2022-07-19 08:00 | Observation | Ship Staff | Suptd. Insp. | Reefer chambers call alarm log in the galley was last updated in December 2021. Is the inspection being carried out as per PMS | Accommodation | Safety / LSA / FFA | Human Error | 11.13 | Low |  |  | Reefer chambers call testing and inspection carried out weekly, updated from october 2022 onward | 2022-10-20 08:00 |  | Completed | 2022-10-01 08:00 | No | No | No | Internal
| 57071 | 50_Mon Oct 31 2022 04:12:28 GMT+0800 | 2022-10-15 08:00 | Observation | Ship Staff | Ship Staff Insp. | EMERGENCY FIRE PUMP WHEN STARTED GIVING 440V LOW INSULATION. | Critical Equip. | Emgcy. Systems | External Factors | 5.35 | Medium |  |  | INSPECTION CARRIED OUT, FOUND TERMINAL ENTERANCE CABLE GIVING ISSUE, SAME ROMOVED INSPECTED CLEANED CABLES INSIDE TERMINAL BOX INSULATED . AND TESTED AFTER CONNECTION, WORKING SATISFACTORY. | 2022-10-20 08:00 |  | Completed | 2022-10-18 08:00 | No | No | No | Internal
24512 |  | 50_22/03/2022 15:11:37 | 2022-02-21 08:00 | Observation | Ship Staff | Suptd. Insp. | Steam pipe for mast riser pipe corroded. | Deck - Machinery | General Appearance | Equipment Related | 11.4 | Very High |  |  | De-rusting and painting of steam pipe carried out. Wasted lengths renewed with new fabricated lengths. | 2022-11-15 08:00 |  | Completed | 2022-10-30 08:00 | No | No | No | Internal
| 70784 | 50_Tue Nov 01 2022 11:11:49 GMT+0800 | 2022-10-07 08:00 | Defect | Ship Staff | Ship Staff Insp. | During derusting of stbd manifold pipelines, bunker drain line to 3 stbd cot found holed. | Deck - Pipe / Fittings | MARPOL Related | Equipment Related | 8.41 | Medium |  |  | fabrication of the bunker drain line carried out and wasted pipe replaced with fabricated line. | 2022-10-31 08:00 |  | Completed | 2022-10-31 08:00 | No | No | No | Internal
23729 |  | 50_15/01/2022 4:04:15 PM | 2022-01-12 08:00 | Observation | Ship Staff | Ship Staff Insp. | If the oxygen content is above 5%, still the Inert gas to deck would not be stopped. | Inert Gas | Cargo / Ballast Systems | Equipment Related | 8.26 | High |  |  | The control system settings modified as per office advice and valve shuts down above 5% . | 2022-11-30 08:00 |  | Completed | 2022-11-12 08:00 | No | No | No | Internal
24547 |  | 50_23/03/2022 07:11:27 | 2022-02-21 08:00 | Observation | Ship Staff | Suptd. Insp. | Soft patch on IG deck NRV OD valve. | Inert Gas | Eng. / Strg. Comp. | Equipment Related | 8.31 | High |  |  | Soft patch on IG deck NRV OD valve. - Observation entered wrongly, No soft patch on IG deck NRV OD valve. Kindly advised weather vessel can delete this defect from DDRL. | 2022-11-15 08:00 |  | Completed | 2022-11-01 08:00 | No | No | No | Internal
| 90762 | 50_Sun Oct 02 2022 23:27:37 GMT+0800 | 2022-09-20 08:00 | Observation | Owner / Marine / Tech. Suptd. | Suptd. Insp. | Class approved Fuel Oil change over procedure could not be located. Same is to be posted in the ER and all Engineers should be familiar with the procedure | Documentation | Eng. / Strg. Comp. | Knowledge Based | 10.9 | Medium |  |  | Class approved Fuel change over procedure kept in ECR | 2022-12-30 08:00 |  | Completed | 2022-11-03 08:00 | No | No | No | Internal
| 68950 | 50_Wed Oct 12 2022 15:19:53 GMT+0800 | 2022-10-12 08:00 | Observation | Ship Staff | Ship Staff Insp. | ME Jacket cooling water buffer tank gauge not functional | E/R - Main Engine | Eng. / Strg. Comp. | Equipment Related | 10.32 | Very High |  |  | Gaug glass opened up and overhualed and made operational | 2022-11-12 08:00 |  | Completed | 2022-11-11 08:00 | No | No | No | Internal
| 40202 | 0_Mon Oct 03 2022 00:54:08 GMT+0800 | 2022-09-20 08:00 | Observation | Owner / Marine / Tech. Suptd. | Suptd. Insp. | All fire sensors to be identified and marked below the sensor for ease of identification. | LSA / FFA | Safety / LSA / FFA | Knowledge Based | 5.35 | Medium |  |  | All sensor markings has been carried out, for identification. | 2022-11-20 08:00 |  | Completed | 2022-11-12 08:00 | No | No | No | Internal
| 73642 | 50_Mon Oct 03 2022 00:48:37 GMT+0800 | 2022-09-20 08:00 | Observation | Owner / Marine / Tech. Suptd. | Suptd. Insp. | Floor plate near ME Cylinder head no 1 found vibrating excessively. Same needs to be arrested. Additional clamping arrangement would be required | Miscellaneous | Eng. / Strg. Comp. | Knowledge Based | 10.32 | Very High |  |  | Floor plates were screwed and and additional clamping arrangement made | 2022-11-10 08:00 |  | Completed | 2022-11-09 08:00 | No | No | No | Internal
| 95175 | 50_Sat Oct 29 2022 09:32:30 GMT+0800 | 2022-10-18 08:00 | Defect | Ship Staff | Ship Staff Insp. | EGCS SW pump # 2 outlet pipe pin hole in the welding seam | E/R - Pipes/ valves & fittings | Eng. / Strg. Comp. | Equipment Related | 10.32 | Very High |  |  | pipe section removed and corroded section pipe cropped and renewed and fixed back | 2022-11-30 08:00 |  | Completed | 2022-11-16 08:00 | No | No | No | Internal
| 79219 | 50_Wed Oct 12 2022 15:24:35 GMT+0800 | 2022-10-11 08:00 | Observation | Ship Staff | Ship Staff Insp. | EGCS SW pp# 2 discharge pipe leaking | E/R - Pipes/ valves & fittings | Eng. / Strg. Comp. | Equipment Related | 10.32 | Very High |  |  | pipe section removed from place and corroded secion cropped and renewed . | 2022-11-30 08:00 |  | Completed | 2022-11-16 08:00 | No | No | No | Internal
| 34640 | 50_Sat Oct 29 2022 09:36:37 GMT+0800 | 2022-10-18 08:00 | Defect | Ship Staff | Ship Staff Insp. | FIRE & GS PP # 1 suction pipe pin hole | E/R - Pipes/ valves & fittings | Eng. / Strg. Comp. | Equipment Related | 10.32 | Very High |  |  | Fire & GS pp # 1 suction pipe renewed with new fabricated pipe section | 2022-11-30 08:00 |  | Completed | 2022-11-21 08:00 | No | No | No | Internal
| 24971 | 50_Sat Oct 29 2022 09:39:44 GMT+0800 | 2022-10-05 08:00 | Defect | Ship Staff | Ship Staff Insp. | pipe to suction manifold for fire, bilge & GS pump # 2 holed | E/R - Pipes/ valves & fittings | Eng. / Strg. Comp. | Equipment Related | 10.32 | Very High |  |  | Corroded pipe section renewed with insert, job exported to REFMAN with office advice need to renew all pipe in DD | 2022-11-30 08:00 |  | Completed | 2022-11-21 08:00 | No | No | No | Internal
| 81341 | 50_Sat Sep 17 2022 12:43:53 GMT+0800 | 2022-08-09 08:00 | Defect | Ship Staff | Ship Staff Insp. | Main SW pp # 2 suction pipe leakage due to corrosion in main SW line from sea chest connection pipe., no isolation valve provided in the section. | E/R - Pipes/ valves & fittings | Eng. / Strg. Comp. | Equipment Related | 10.20 | High |  |  | SW pp # 2 suction pipe wasted stub piece renewed with fabricated new pipe, | 2022-11-23 08:00 |  | Completed | 2022-11-19 08:00 | No | No | No | Internal
24531 |  | 50_23/03/2022 05:59:15 | 2022-02-21 08:00 | Observation | Ship Staff | Suptd. Insp. | Cover for Valve hydraulic lines near dip tray to be fabricated and fitted with bolts | Deck - Machinery | Cargo / Ballast Systems | Equipment Related | 2.16 | Medium |  |  | Cover for Valve hydraulic lines near dip tray fabricated and fitted with bolts. | 2022-11-15 08:00 |  | Completed | 2022-11-26 08:00 | No | No | No | Internal
| 84845 | 50_Sun Nov 27 2022 06:35:30 GMT+0800 | 2022-11-02 08:00 | Defect | Ship Staff | Ship Staff Insp. | During derusting port side manifold marpol line sampling line found wasted. | Deck - Pipe / Fittings | Cargo / Ballast Systems | Equipment Related | 8.41 | Medium |  |  | Fabrication of wasted marpol line sampling line carried out. | 2022-11-30 08:00 |  | Completed | 2022-11-24 08:00 | No | No | No | Internal
| 79875 | 50_Sun Jun 26 2022 10:35:12 GMT+0800 | 2022-05-18 08:00 | Defect | Ship Staff | Ship Staff Insp. | Following valves leaking and needs to be replaced. 1. Vacuum condensor SW in/out valves -2 2.Aux boiler feed pumps return - 2 3. Aux boiler feed pump discharge valves both pumps - 2 4. HP circ pump discharge valve -2 5. Primary bilge tank & ME JCW buffer tank valve -2 | E/R - Pipes/ valves & fittings | Eng. / Strg. Comp. | Equipment Related | 10.32 | Very High |  |  | Following valve renewed with newly received one. 1. Vacuum condenser Air ejector S/W IN / OUT valve 5. Primary bilge tank valve replaced. 6. ME JCW buffer tank valve For other valves, awaiting for suitable opertunity. | 2022-11-30 08:00 | DPEO5080 | Completed | 2022-09-14 08:00 | No | No | No | Internal
24529 |  | 50_23/03/2022 05:42:31 | 2022-02-21 08:00 | Observation | Ship Staff | Suptd. Insp. | Maintenance/de-rusting of super structure. | Accommodation | General Appearance | Equipment Related | 11.8 | Low |  |  | SUPER STRUCTURE HAS LOT OF RUST. NEED TO CLEAN WITH METAL BRITE AND CARRYOUT MAINTENANCE AS REQUIRED. SHIP’S STAFF COMMENTS: DERUSTING AND PAINTING OF ACCOMMODATION BLOCK CARRIED OUT. | 2022-12-15 08:00 |  | Completed | 2022-12-01 08:00 | No | No | No | Internal
24526 |  | 50_23/03/2022 04:46:38 | 2022-02-21 08:00 | Observation | Ship Staff | Suptd. Insp. | Spot chipping and painting to be done - deck area. | Deck - Pipe / Fittings | General Appearance | Equipment Related | 11.3 | Medium |  |  | Derusting & painting of deck fittings, Main deck area & mooring winch completed. | 2022-12-15 08:00 |  | Completed | 2022-12-05 08:00 | No | No | No | Internal
| 52768 | 50_Tue Dec 06 2022 09:56:21 GMT+0800 | 2022-11-23 08:00 | Observation | Ship Staff | Ship Staff Insp. | Port gangway gear oil box sight glass found broken. | Deck - Machinery | Safety / LSA / FFA | Behaviour Based | 5.47 | Medium |  |  | port gangway sight glass repaired and fitted back | 2022-12-30 08:00 |  | Completed | 2022-11-24 08:00 | No | No | No | Internal
| 88309 | 50_Sun Oct 02 2022 15:56:14 GMT+0800 | 2022-07-19 08:00 | Observation | Owner / Marine / Tech. Suptd. | Suptd. Insp. | Light fittings around acommodation developing rust | Elect. Mach. & Equip. | General Appearance | Equipment Related |  |  |  |  | light fittings which were rusted has been removed repaired or renewed in all places and also the base for the fittings has been renewed around thew acommodation and in the bridge wings all are in good condition now. | 2022-12-30 08:00 |  | Completed | 2022-12-08 08:00 | No | No | No | Internal
| 81979 | 50_Sat Nov 19 2022 00:56:13 GMT+0800 | 2022-10-29 08:00 | Breakdown | Ship Staff | Ship Staff Insp. | MAIN FIRE ALARM PANEL ON BRIDGE SHOWING REPEATER NOT INSTALLED ON THE PANEL AND REPEATER ON THE ECR IS NOT SHOWING ANY VALUE ON THE SCREEN. | LSA / FFA | Safety / LSA / FFA | Equipment Related | 5.35 | Medium |  |  | vessel received the spare repeater and fixed in place now working satisfactory. | 2022-12-30 08:00 | PO NO. DPEO 220289 - FIRE ALARM REPEATER PANEL | Completed | 2022-12-11 08:00 | No | No | No | Internal
| 79762 | 50_Mon Oct 03 2022 13:07:39 GMT+0800 | 2022-09-02 08:00 | Observation | Ship Staff | Ship Staff Insp. | OWS Oil sensor defective and not giving output to Oil valve to open to waste oil tank , | Elect. Mach. & Equip. | Eng. / Strg. Comp. | Equipment Related | 10.32 | Very High |  |  | RECEIVED NEW OIL SENSOR AND FITTED IN PLACE AND TESTED, OPERATION CHECKED AND WORKING SATISFACTORY. | 2023-01-17 08:00 | DPEO 220268 - OIL LEVEL SENSOR FOR OWS | Completed | 2022-12-13 08:00 | No | No | No | Internal
24522 |  | 50_22/03/2022 18:35:26 | 2022-10-21 08:00 | Observation | Ship Staff | Suptd. Insp. | Spring line mooring winch has delay of 10 to 15 sec while starting ,abanormal noise when started . | Deck - Mooring Machinery | Mooring | Equipment Related | 9.7 | Medium |  |  | SHIP’S STAFF COMMENTS: UNIT HAS BEEN PURGED AND TESTED. OPERATION SPEED FOUND TO BE NORMAL . NOISE COMES FROM THE SYSTEM WHEN OPERATED SUDDENLY , WHEN OPERATED GRADUALLY OPERATION FOUND TO BE IN ORDER. JOB CLOSED OUT AS PER OFFICE ADVICE., | 2022-12-31 08:00 |  | Completed | 2022-12-06 08:00 | No | No | No | Internal | PLEASE PURGE THE UNIT AND TEST AGAIN., CLOSE THE JOB
22491 |  | 50_03/11/2021 5:50:49 AM | 2021-10-18 08:00 | Observation | Ship Staff | Engineering Audit | Incinerator exhaust controller and air suction controller flaps not working. | E/R - Aux. Mach. | Eng. / Strg. Comp. | Equipment Related | 10.32 | Very High |  |  | The controller found not working, needs replacement. Spar recieved and replaced . | 2022-12-31 08:00 | DPEO220038 | Completed | 2022-06-30 08:00 | No | No | No | Internal | Noted, will process requisition.
| 86157 | 50_Wed Dec 21 2022 06:27:10 GMT+0800 | 2022-12-19 08:00 | Observation | Ship Staff | Ship Staff Insp. | REEFER Compressor no.1 making noise while running . | E/R - Aux. Mach. | Eng. / Strg. Comp. | Equipment Related | 10.32 | Very High |  |  | Compressor dismantled and found piston clearance high on pin area , same replaced from spare compressor , tried out the compressor found satisfactory | 2022-12-31 08:00 |  | Completed | 2022-12-24 08:00 | No | No | No | Internal
| 57791 | 0_Tue Dec 27 2022 05:34:59 GMT+0800 | 2022-12-20 08:00 | Defect | Owner / Marine / Tech. Suptd. | Suptd. Insp. | Fire hydrant caps not having pressure relief holes/ painted over | LSA / FFA | Safety / LSA / FFA | Equipment Related | 5.35 | Medium |  |  | Some of the Fire hydrant caps pressure relief holes found painted - paint removed. Some of the fire hydrant caps doe snot have pressure relief holes - holes fabricated for pressure relief. | 2023-03-19 08:00 |  | Completed | 2022-12-21 08:00 | No | No | No | Internal
| 36562 | 0_Wed Dec 28 2022 02:19:12 GMT+0800 | 2022-12-20 08:00 | Non Conformity | Owner / Marine / Tech. Suptd. | Suptd. Insp. | Waste Oil drum in Gally not fire retardant, not colour coder, not lashed | LSA / FFA | Safety / LSA / FFA | Behaviour Based |  |  |  |  | Galley waste oil drum changed to metal drum, fire retartant with company specific colour coding and lashing. | 2023-03-19 08:00 |  | Completed | 2022-12-21 08:00 | No | No | No | Internal
| 96005 | 0_Wed Dec 28 2022 01:48:37 GMT+0800 | 2022-12-20 08:00 | Defect | Owner / Marine / Tech. Suptd. | Suptd. Insp. | Stbd Accommodation ladder motor unable to swing out ladder | Deck - Machinery | Safety / LSA / FFA | Equipment Related | 5.47 | Medium |  |  | Pneumatic motor overhauled and veins renewed. | 2023-03-19 08:00 |  | Completed | 2022-12-22 08:00 | No | No | No | Internal
| 52247 | 0_Wed Dec 28 2022 02:22:20 GMT+0800 | 2022-12-20 08:00 | Observation | Owner / Marine / Tech. Suptd. | Suptd. Insp. | Lifeboat launching procedure posted at Lifeboat stations not ship specific- applicable to vessel’s launching arrangements | LSA / FFA | Safety / LSA / FFA | Knowledge Based | 5.27 | Medium |  |  | Ship specific Lifeboat launching procedure posted at Lifeboat stations - applicable to vessel’s launching arrangements | 2023-03-19 08:00 |  | Completed | 2022-12-21 08:00 | No | No | No | Internal
| 68149 | 0_Tue Dec 27 2022 05:53:18 GMT+0800 | 2022-12-20 08:00 | Defect | Owner / Marine / Tech. Suptd. | Suptd. Insp. | Launching Lifeboats in dangerous atmosphere procedure faded | LSA / FFA | Safety / LSA / FFA | Behaviour Based | 5.29 | High |  |  | Launching Lifeboats in dangerous atmosphere procedure renewed. | 2023-03-19 08:00 |  | Completed | 2022-12-21 08:00 | No | No | No | Internal
| 59440 | 0_Tue Dec 27 2022 05:46:33 GMT+0800 | 2023-12-20 08:00 | Defect | Owner / Marine / Tech. Suptd. | Suptd. Insp. | Securing pins, for lifebuoys rusted | LSA / FFA | Safety / LSA / FFA | Behaviour Based | 5.31 | High |  |  | Derusting and painting of lifebouys securing pin carried out. | 2023-03-19 08:00 |  | Completed | 2022-12-23 08:00 | No | No | No | Internal
| 63080 | 0_Tue Dec 27 2022 05:54:35 GMT+0800 | 2022-12-20 08:00 | Defect | Owner / Marine / Tech. Suptd. | Suptd. Insp. | Burning vessel symbol for Fire plan location not in line with requirements | LSA / FFA | Safety / LSA / FFA | Behaviour Based | 5.37 | Low |  |  | Burning vessel symbol for Fire plan posted as per requirements | 2023-03-19 08:00 |  | Completed | 2022-12-23 08:00 | No | No | No | Internal
| 19876 | 0_Wed Dec 28 2022 02:01:02 GMT+0800 | 2022-12-20 08:00 | Non Conformity | Owner / Marine / Tech. Suptd. | Suptd. Insp. | Pre-joining Medical examination report for the Trainee Electrical Officer not available on board | Documentation | MLC Related | Behaviour Based |  |  |  |  | Received Medical report From FPD | 2023-03-19 08:00 |  | Completed |  | No | No | No | Internal
| 14920 | 0_Wed Dec 28 2022 01:52:45 GMT+0800 | 2022-12-20 08:00 | Non Conformity | Owner / Marine / Tech. Suptd. | Suptd. Insp. | Procedures upon receipt of Distress messages (Company standing orders and SOLAS chap V Reg 33) not complied with | Navigation - GMDSS & Communication | Communication | Behaviour Based | 4.21 | High |  |  | All OOW were explained regarding Procedures upon receipt of Distress messages (Company standing orders and SOLAS chap V Reg 33) by master ,And correct entry made GMDSS log | 2023-03-19 08:00 |  | Completed |  | No | No | No | Internal

## Calc (hidden)
Def_type | Def_cause | Equipments | VIQrefno | Observer_code
Dim itemSele As Long
dim startRow as integer
startRow=1
For itemSele = 0 To ListBox1.ListCount - 1
If ListBox1.Selected(itemSele) = True Then
Worksheets("WorksheetName").Range("A" & startRow).Value = ListBox1.List(itemSele)
startRow = startRow + 1
End If
Next
Dim LastRowA As String
Dim itemSele As Long
Dim startRow as integer
LastRowA = ActiveSheet.Cells(Rows.count, "A").End(xlUp).row
startQue = 0
For itemSele = 0 To ListBox1.ListCount - 1
For startRow = 1 To LastRowA
If Worksheets("WorksheetName").Range("A" & startRow).Value = ListBox1.List(itemSele) Then
ListBox1.Selected(itemSele) = True
Exit For
End If
Next j
Next
End If

## Areaofobs (hidden)
TITLE | ID
Cargo / Ballast Systems | 11
Cert. & Docu. | 2
Communication | 6
Crew Management | 3
Emgcy. Systems | 13
Eng. / Strg. Comp. | 14
General Appearance | 15
Ice Opns. | 17
ISM Related | 7
ISPS Related | 10
MARPOL Related | 9
MLC Related | 4
Mooring | 12
Navigation | 5
Safety / LSA / FFA | 8
Structural Condn. / WT integrity | 16

## Vessel_type (hidden)
Vessel_type | ID

## Deficiency_type (hidden)
TITLE | Type of deficiency_description | ID
Breakdown |  | 6
Critical Equipment |  | 4
Defect |  | 1
Guarantee Claim |  | 8
Non Conformity |  | 2
Observation |  | 3
Other |  | 7

## VIQrefno (hidden)
VIQ_ref_no | Risk Value of observation | ID
1.1 | Low | 8243
1.10 | Low | 8252
1.11 | Low | 8253
1.12 | Low | 8254
1.13 | Low | 8255
1.14 | Low | 8256
1.15 | Low | 8257
1.16 | Low | 8259
1.17 | Low | 8260
1.18 | Low | 8261
1.19 | Low | 8262
1.2 | Low | 8244
1.20 | Low | 8263
1.21 | Low | 8265
1.22 | Low | 8266
1.23 | Low | 8267
1.24 | Low | 8268
1.25 | Low | 8269
1.26 | Low | 8270
1.3 | Low | 8245
1.4 | Low | 8246
1.5 | Low | 8247
1.6 | Low | 8248
1.7 | Low | 8249
1.8 | Low | 8250
1.9 | Low | 8251
1.99 | High | 11258
10.1 | Medium | 8461
10.10 | High | 8470
10.11 | Medium | 8471
10.12 | Very High | 8472
10.13 | Very High | 8473
10.14 | Medium | 8474
10.15 | Low | 8475
10.16 | Very High | 8476
10.17 | Very High | 8477
10.18 | High | 8478
10.19 | Very High | 8479
10.2 | Low | 8462
10.20 | High | 8480
10.21 | Medium | 8481
10.22 | Low | 8482
10.23 | Medium | 8483
10.24 | Low | 8484
10.25 | Very High | 8485
10.26 | High | 8486
10.27 | Medium | 8487
10.28 | Low | 8488
10.29 | Medium | 8489
10.3 | Medium | 8463
10.30 | High | 8490
10.31 | Very High | 8491
10.32 | Very High | 8492
10.33 | High | 8493
10.34 | High | 8494
10.35 | Very High | 8495
10.36 | Very High | 8496
10.37 | Medium | 8497
10.38 | Medium | 8498
10.39 | High | 8499
10.4 | High | 8464
10.40 | Medium | 8500
10.41 | Medium | 8501
10.42 | Medium | 8502
10.43 | Medium | 8503
10.44 | Medium | 8504
10.45 | Very High | 8505
10.46 | High | 8506
10.47 | Medium | 8507
10.48 | High | 8508
10.49 | Medium | 8509
10.5 | Low | 8465
10.50 | High | 8510
10.51 | Low | 8511
10.52 | Medium | 8512
10.53 | Medium | 8513
10.54 | High | 8514
10.55 | Low | 8515
10.6 | Very High | 8466
10.7 | Medium | 8467
10.8 | Medium | 8468
10.9 | Medium | 8469
10.99 | High | 8516
11.1 | High | 8420
11.10 | Medium | 8429
11.11 | Very High | 8430
11.12 | Low | 8431
11.13 | Low | 8432
11.14 | Medium | 8433
11.15 | Low | 8434
11.16 | Low | 8435
11.17 | Low | 8436
11.2 | Medium | 8421
11.3 | Medium | 8422
11.4 | Very High | 8423
11.5 | Medium | 8424
11.6 | Medium | 8425
11.7 | High | 8426
11.8 | Low | 8427
11.9 | Low | 8428
11.99 | High | 8437
12.1 | High | 8438
12.10 | High | 8448
12.11 | High | 8449
12.12 | High | 8450
12.13 | High | 8451
12.14 | High | 8452
12.15 | High | 8453
12.16 | High | 8454
12.17 | High | 8455
12.18 | High | 8456
12.19 | High | 8457
12.2 | High | 8439
12.20 | High | 8458
12.21 | High | 8459
12.3 | High | 8441
12.4 | High | 8442
12.5 | High | 8443
12.6 | High | 8444
12.7 | High | 8445
12.8 | High | 8446
12.9 | High | 8447
12.99 | High | 8460
2.1 | Very High | 8296
2.1.9 | Very High | 11259
2.10 | Medium | 8304
2.11 | Medium | 8305
2.12 | Low | 8306
2.13 | Low | 8307
2.14 | Low | 8308
2.15 | Low | 8309
2.16 | Medium | 8310
2.2 | Medium | 8297
2.3 | High | 8295
2.4 | Medium | 8298
2.5 | Medium | 8299
2.6 | Low | 8300
2.7 | High | 8301
2.8 | High | 8302
2.9 | Medium | 8303
2.99 | High | 8311
3.1 | High | 8312
3.2 | Very High | 8313
3.3 | High | 8314
3.4 | Low | 8294
3.5 | Medium | 8315
3.6 | High | 8316
3.7 | Very High | 8317
3.8 | Very High | 8318
3.99 | High | 8319
4.1 | High | 8320
4.10 | High | 8329
4.11 | Medium | 8330
4.12 | Very High | 8331
4.13 | Very High | 8332
4.14 | Very High | 8333
4.15 | Very High | 8334
4.16 | Very High | 8335
4.17 | Very High | 8336
4.18 | Very High | 8337
4.19 | Low | 8338
4.2 | Medium | 8321
4.20 | Very High | 8339
4.21 | High | 8340
4.22 | Low | 8341
4.23 | High | 8342
4.24 | High | 8343
4.25 | Low | 8344
4.26 | Low | 8345
4.27 | High | 8346
4.3 | Medium | 8322
4.4 | High | 8323
4.5 | Very High | 8324
4.6 | Medium | 8325
4.7 | High | 8326
4.8 | Medium | 8327
4.9 | Medium | 8328
4.99 | High | 8347
5.1 | Very High | 8517
5.10 | High | 8526
5.11 | Low | 8527
5.12 | Medium | 8528
5.13 | High | 8529
5.14 | Very High | 8530
5.15 | Medium | 8531
5.16 | Very High | 8532
5.17 | Very High | 8533
5.18 | High | 8534
5.19 | Medium | 8535
5.2 | Very High | 8518
5.20 | Medium | 8536
5.21 | Medium | 8537
5.22 | High | 8539
5.23 | Very High | 8540
5.24 | Very High | 8541
5.25 | Medium | 8542
5.26 | Medium | 8543
5.27 | Medium | 8544
5.28 | Very High | 8545
5.29 | High | 8546
5.3 | Low | 8519
5.30 | High | 8547
5.31 | High | 8548
5.32 | High | 8549
5.33 | High | 8550
5.34 | Low | 8551
5.35 | Medium | 8552
5.36 | Low | 8553
5.37 | Low | 8554
5.38 | High | 8555
5.39 | Very High | 8556
5.4 | High | 8520
5.40 | Very High | 8557
5.41 | Very High | 8558
5.42 | Medium | 8559
5.43 | High | 8560
5.44 | High | 8561
5.45 | Medium | 8564
5.46 | Medium | 8565
5.47 | Medium | 8566
5.48 | Medium | 8567
5.5 | Low | 8521
5.6 | Low | 8522
5.7 | Medium | 8523
5.8 | Medium | 8524
5.9 | Very High | 8525
5.99 | High | 8568
6.1 | Medium | 8348
6.10 | Low | 8357
6.11 | High | 8358
6.12 | Medium | 8359
6.13 | Low | 8360
6.14 | High | 8361
6.15 | High | 8362
6.16 | Very High | 8363
6.17 | Very High | 8364
6.18 | Medium | 8365
6.19 | Low | 8366
6.2 | High | 8349
6.20 | Medium | 8367
6.21 | High | 8368
6.22 | Medium | 8369
6.3 | Low | 8350
6.4 | High | 8351
6.5 | Medium | 8352
6.6 | Medium | 8353
6.7 | High | 8354
6.8 | High | 8355
6.9 | Low | 8356
6.99 | High | 8370
7.1 | High | 8371
7.10 | High | 8380
7.11 | High | 8381
7.12 | High | 8382
7.13 | Medium | 8383
7.14 | Medium | 8384
7.15 | High | 8385
7.16 | High | 8386
7.17 | High | 8387
7.2 | High | 8372
7.3 | Low | 8373
7.4 | Low | 8374
7.5 | Low | 8375
7.6 | Medium | 8376
7.7 | Low | 8377
7.8 | High | 8378
7.9 | High | 8379
7.99 | High | 8388
8.1 | Very High | 8569
8.10 | Very High | 8578
8.100 | Low | 11227
8.101 | Medium | 11228
8.102 | Low | 11229
8.103 | Low | 11230
8.104 | Low | 11231
8.105 | Medium | 11232
8.106 | Medium | 11233
8.107 | Low | 11234
8.108 | High | 11235
8.109 | Very High | 11236
8.11 | Medium | 8579
8.110 | High | 11237
8.111 | Medium | 11238
8.112 | High | 11239
8.113 | Medium | 11240
8.114 | Low | 11241
8.115 | High | 11242
8.116 | Medium | 11243
8.117 | Medium | 11244
8.118 | Medium | 11245
8.119 | High | 11246
8.12 | Medium | 8580
8.120 | High | 11247
8.121 | Medium | 11248
8.122 | High | 11249
8.123 | High | 11250
8.124 | Low | 11251
8.125 | High | 11252
8.126 | Medium | 11253
8.127 | Medium | 11254
8.13 | Medium | 8581
8.14 | Very High | 8582
8.15 | High | 8583
8.16 | Very High | 8584
8.17 | Low | 8585
8.18 | High | 8586
8.19 | High | 8587
8.199 | High | 11255
8.2 | Medium | 8570
8.20 | Medium | 8588
8.21 | High | 8589
8.22 | Very High | 8590
8.23 | Medium | 8591
8.24 | Medium | 8592
8.25 | Very High | 8593
8.26 | High | 8594
8.27 | Medium | 8595
8.28 | Medium | 8596
8.29 | High | 8598
8.3 | Very High | 8571
8.30 | High | 8599
8.31 | High | 8600
8.32 | Low | 8601
8.33 | Medium | 8602
8.34 | High | 8603
8.35 | Medium | 8604
8.36 | Medium | 8605
8.37 | High | 8607
8.38 | Medium | 8608
8.39 | Medium | 8609
8.4 | Medium | 8572
8.40 | High | 8610
8.41 | Medium | 8611
8.42 | Medium | 8612
8.43 | Very High | 8613
8.44 | High | 8615
8.45 | High | 8616
8.46 | Very High | 8617
8.47 | Very High | 8618
8.48 | Medium | 8619
8.49 | High | 8620
8.5 | Very High | 8573
8.50 | Medium | 8621
8.51 | Low | 8622
8.52 | Low | 8623
8.53 | Low | 8624
8.54 | High | 8625
8.55 | Low | 11182
8.56 | Medium | 11183
8.57 | Medium | 11184
8.58 | High | 11185
8.59 | High | 11186
8.6 | Medium | 8574
8.60 | High | 11187
8.61 | Medium | 11188
8.62 | Very High | 11189
8.63 | High | 11190
8.64 | Medium | 11191
8.65 | Low | 11192
8.66 | High | 11193
8.67 | High | 11194
8.68 | High | 11195
8.69 | Medium | 11196
8.7 | High | 8575
8.70 | Medium | 11197
8.71 | Very High | 11198
8.72 | Medium | 11199
8.73 | Medium | 11200
8.74 | High | 11201
8.75 | Medium | 11202
8.76 | Medium | 11203
8.77 | Medium | 11204
8.78 | Medium | 11205
8.79 | Medium | 11206
8.8 | Medium | 8576
8.80 | Medium | 11207
8.81 | Low | 11208
8.82 | Medium | 11209
8.83 | Low | 11210
8.84 | Low | 11211
8.85 | Medium | 11212
8.86 | Medium | 11213
8.87 | Medium | 11214
8.88 | Low | 11215
8.89 | High | 11216
8.9 | High | 8577
8.90 | High | 11217
8.91 | High | 11218
8.92 | Medium | 11219
8.93 | Low | 11220
8.94 | Low | 11221
8.95 | Medium | 11222
8.96 | Medium | 11223
8.97 | Low | 11224
8.98 | High | 11225
8.99 | Medium | 11226
9.1 | Low | 8390
9.10 | Medium | 8399
9.11 | Medium | 8400
9.12 | Medium | 8401
9.13 | Low | 8402
9.14 | Medium | 8403
9.15 | Medium | 8404
9.16 | High | 8405
9.17 | High | 8406
9.18 | Low | 8407
9.19 | Low | 8408
9.2 | Very High | 8391
9.20 | Medium | 8409
9.21 | Medium | 8410
9.22 | Low | 8411
9.23 | Low | 8412
9.24 | Medium | 8413
9.25 | Low | 8414
9.26 | Low | 8415
9.27 | Low | 8416
9.28 | Medium | 8417
9.29 | Low | 8418
9.3 | Very High | 8392
9.4 | High | 8393
9.5 | High | 8394
9.6 | Low | 8395
9.7 | Medium | 8396
9.8 | Medium | 8397
9.9 | Medium | 8398
9.99 | High | 8419

## Equipment_list (hidden)
TITLE | Equipment_list_description | ID
Accommodation |  | 12
Cargo Mach. |  | 13
Critical Equip. |  | 16
Deck - Machinery |  | 18
Deck - Mooring Machinery |  | 15
Deck - Pipe / Fittings |  | 20
Documentation |  | 21
E/R - Air Comp. |  | 8
E/R - Aux. Engine |  | 4
E/R - Aux. Mach. |  | 7
E/R - Boiler |  | 5
E/R - Main Engine |  | 3
E/R - Pipes/ valves & fittings |  | 9
E/R - Pumps |  | 32
E/R - Purifier |  | 6
Elect. Mach. & Equip. |  | 10
Hull & Tanks |  | 19
Inert Gas |  | 14
LSA / FFA |  | 17
Miscellaneous |  | 22
Navigation - DGPS / EPFS / AIS |  | 28
Navigation - ECDIS |  | 25
Navigation - Echo Sounder / Speed Log |  | 26
Navigation - GMDSS & Communication |  | 23
Navigation - Others |  | 11
Navigation - RADAR |  | 24
Navigation - VDR / BNWAS |  | 30

## PSC_MOU (hidden)
TITLE | PSC_MOU_description | ID
Asia and the Pacific |  | 2
Caribbean |  | 4
Europe and the North Atlantic |  | 1
Latin America |  | 3
The Black Sea region |  | 6
The Indian Ocean |  | 8
The Mediterranean |  | 7
The Riyadh MoU |  | 9
USCG |  | 10
West and Central Africa |  | 5

## Inspection_type (hidden)
TITLE | ID
Bunkering Audit | 14
Cargo Audit | 17
Engineering Audit | 16
ISM Audit | 2
ISPS Audit | 3
IT Audit | 10
MLC Audit | 1
Mooring Audit | 9
Nav Audit / Verification | 8
Onboard Training | 18
Ship Staff Insp. | 15
Suptd. Insp. | 13

## Deficiency_Cause (hidden)
TITLE | Deficiency_Cause_description | ID
Behaviour Based |  | 1
Equipment Related |  | 4
External Factors |  | 5
Human Error |  | 7
Inappropriate Procedure |  | 8
Industry Issue |  | 6
Knowledge Based |  | 3

## Observer_code (hidden)
TITLE | Observer_code_description | ID
Owner / Marine / Tech. Suptd. |  | 3
Ship Staff |  | 2

## Status_code (hidden)
TITLE | Status_code_description | ID
Completed |  | 6
Deferred to D D |  | 5
In progress |  | 3
Not Started |  | 2
Waiting spare |  | 4

## PSC_ref_no (hidden)
TITLE | ID
Alarms | 9
Cargo operations including equipment | 7
Certificates & Documentation | 2
Dangerous Goods | 13
Emergency Systems | 5
Fire safety | 8
ISM | 16
ISPS | 17
Life saving appliances | 12
MLC, 2006 | 18
Other | 19
Pollution Prevention | 15
Propulsion and auxiliary machinery | 14
Radio communication | 6
Safety of Navigation | 11
Structural condition | 3
Water/Weathertight condition | 4
Working and Living Conditions | 10

## Risk_value_of_obs (hidden)
Risk Value of observation | ID

## Year (hidden)
Year
2014
2015
2016
2017
2018
2019
2020
2021
2022
2023
2024
2025
2026
2027
2028
2029
2030

## Month (hidden)
Month
Jan
Feb
Mar
Apr
May
Jun
Jul
Aug
Sep
Oct
Nov
Dec

## Date_ (hidden)
Date
01
02
03
04
05
06
07
08
09
10
11
12
13
14
15
16
17
18
19
20
21
22
23
24
25
26
27
28
29
30
31

## Sheet1 (hidden)
| ID | E | Date Recorded | 1
| UNIQUE ID | F | Type of Deficiency | 2
1 | Date Recorded | G | Observer code | 3
ignore | Vessel Type | H | Type of Inspection | 4
| Internal / External | I | Description of Deficiency | 5
| Drydock | J | Equipment Categories | 6
| Information Sharing | K | Area of Observation | 7
| Critical_item | L | Deficiency Cause | 8
| Deficiency Type | M | VIQ Ref Number | 9
| Deficiency Cause | N | Risk Value of Obs | 10
| Inspection Type | O | PSC Ref Number | 11
| Equipments | P | PSC MOU ID | 12
| VIQ Reference Number | Q | Action Taken or Required | 13
| Risk Value of the observation | R | Target Date | 14
| PSC Reference Number | S | PO Ref No. | 15
| PSC MOU | T | Status Code | 16
| Observer Code | U | Date Completed | 17
| Target Date | V | Drydock | 18
| Status Code | W | Info Sharing | 19
| Description of Deficiency | X | Critical Item Flag | 20
| Action taken / required | Y | Audit Type | 21
| PO ref no | Z
| Date completed | AA

## Ship_information (hidden)
Ship_ID | Ship_Name | FILE_NAME
50 | DHT PEONY (22-04-2022) | 50_1650873744165.xlsm

## External_Deficiency_type (hidden)
TITLE | Type of deficiency_description | ID
Condn of Class / Memo |  | 5
Defect |  | 1
Non Conformity |  | 2
Observation |  | 3

## External_Inspection_type (hidden)
TITLE | ID
Cargo Audit | 17
Flag State Insp. | 5
ISM Audit | 2
ISPS Audit | 3
MLC Audit | 1
Nav Audit / Verification | 8
OM Insp. (Eg. SIRE / CDI etc.) | 6
Others (Eg. Insurance etc.) | 12
PSC Inspection | 4
Terminal Insp. | 11

## External_Observer_code (hidden)
TITLE | Observer_code_description | ID
Class Surveyor |  | 4
FSC Inspector |  | 5
Others (Eg. Insurance etc.) |  | 9
PSC Insp. |  | 6
SIRE / CDI Insp. |  | 8
Terminal Insp. |  | 7

## Sheet Version (hidden)
Version | Title
2.0 | Version 2.0